## History
Date | Version | Description of Changes
2012-04-25 | 1.0 | First edit.
2012-07-17 | 1.1 | Add Query Call List(CLCC)
2012-10-04 | 1.2 | Add 0x0A~0x10 command set and 0x26~0x33 event set
2012-12-10 | 1.3 | SR7744 UART CommandSet first version
2013-01-08 | 1.31 | 1. Update Connect_SPP_Link(0x17) command to UART_Cmd_Create_Connection. 2. Add new command: Disconnect(0x18)
2013-01-23 | 1.32 | Add command 0x18 and event 0x1B for external amplifier status sync.
2013-01-24 | 1.33 | Modify command 0x13(function inidcation) : MCU can control BTM into Inactive mode
2013-02-01 | 1.34 | Modify: 1.Command 0x16 : add type 0x02 to query if remote device is an iAP device 2.Event 0x17 : add type 0x02 to report if remote device is an iAP device 3.Event 0x01 : separate standard SPP and iAP connection state
2013-02-06 | 1.35 | add: 1.Commnad 0x04: add action 0x07 to toggle PLAY/PAUSE 2.Command 0x16 : add type 0x03 to query if remote device support AVRCP v1.3 3.Event 0x17 : add type 0x03 to report if remote device support AVRCP v1.3 Modity: 1. Command 0x14: add event_id to ack
2013-03-11 | 1.36 | add: 1.Commnad 0x04: add action 0x08 for AVRCP STOP
2013-04-21 | 1.38 | Revise edition and review all of the command and event in detail by Charlie
2013-07-25 | 1.40 | Command part: 1. add Set_HF_Gain_Level(0x1B) 2. add EQ_Mode_Setting(0x1C) 3. add DSP_NR_CTRL(0x1D) 4. add GPIO_Control(0x1E) 5. add MCU_UART_Rx_Buffer_Size(0x1F) Event part: 1. add Report_Input_Signal_Level(0x27) 2. add Report_iAP_Info(0x28)
2013-08-01 | 1.41 | Event part: 1. add REPORT_AVRCP_ABS_VOL_CTRL(0x29)
2013-08-23 | 1.42 | Command part: 1. add Voice_Prompt_Cmd(0x20) 2. revise Profiles_Link_Back(0x17): add type 0x04 Event part: 1. add Report_Voice_Prompt_Status(0x2A) 2. revise BTM_Status(0x01): add state (0x11)
2013-09-24 | 1.43 | Command part: 1. revise Additional_Profiles_Link_Setup(0x15) 2. add MAP_REQUEST(0x21) Event part: 1. add Report_MAP_Data(0x2B)
2013-10-31 | 1.44 | upgrade to v1.44
2013-11-14 | 1.45 | upgrade to v1.45 Command part: 1. revise BTM_Utility_Function(0x13): add external TTS indication(0x05)
2013-11-22 | 1.45 | Command part: 1.add "Security_Bonding_Req"(0x22) Event part: 1.add "Security_Bonding_Res"(0x2c)
2014-01-14 | 1.46 | Command part: 1.revise "Read_Linked_Device_Information"(0x16): add type 0x04 to query HF&A2DP gain Event part: 1.revise "Read_Linked_Device_Information_Reply"(0x17) :add type 0x04 to query HF&A2DP gain 2.revise "Read_BTM_Version_Reply"(0x18): version definition
2014-02-14 | 1.46 | Command part: 1.revise "Read_Linked_Device_Information"(0x16): add type 0x05 to query Line_In gain 2.add "Set_Overall_Gain"(0x23) Event part: 1.revise "Read_Linked_Device_Information_Reply"(0x17) :add type 0x05 to query Line_In gain
2014-02-20 | 1.46 | Event part: 1. revise Read_Link_Status_Reply(0x1E)
2014-03-05 | 1.46 | command part: 1. add one MMI event, indicate battery status(0x6A). Event part: 1. revise Read_Link_Status_Reply(0x1E)
2014-04-10 | 1.47 | command part: 1. add two MMI events, next and previous audio effect(0x3C, 0x3D).
2014-04-14 | 1.47 | event part: 1. add one event,REPORT_TYPE_CODEC(0x2D)
2014-04-23 | 1.47 | command part: 1. add two commands in MMI_action(0x02),power on button press(0x50) and power off button release (0x51)
2014-04-28 | 1.47 | event part: 1. add one parameter, voltage_level, in BTM_Battery_Status(0x0C). 2. add two definition, in charging and charging complete, in battery_status of BTM_Battery_Status(0x0C).
2014-05-09 | 1.47 | event part: 1.revise BTM_Status(0x01), add info decription for AVRCP
2014-06-05 | 1.49 | add command 0x24 , 0x25 and event 0x2E modify command 0x07
2014-06-09 | 1.49 | modify BTM_Utility_Req Event (0x1B) : add action type 0x02
2014-07-02 | 1.50 | 1.add add command 0x26,0x27 and event 0x2F 2.modify event 0x0D 3.modify command 0x07
2014-08-13 | 1.51 | modify EVENT 0x23 : page result redefine
2014-08-13 | 1.52 | Modify command 0x13(function inidcation) : add utility function 0x06 Modify command 0x13(function inidcation) : add utility function 0x06 Modify event 0x1B : add action_type 0x03 Modify event 0x0D : add charger_status 0x04(charger type report),charger type add event : Report_BTM_Initial_Status 0x30
2014-09-22 | 1.53 | Modify command 0x23(Set_Overall_Gain) : add type 0x04 for AVRCP 1.5 Modify event 0x17 : modify AVRCP info
2014-10-21 | 1.54 | Modify command 0x2D(REPORT_TYPE_CODEC) : modify parameter definition
2014-12-10 | 1.55 | Modify event 0x1B(BTM_Utility_Req) : add type 0x04 to notify MCU A2DP decode status
2014-12-30 | 1.56 | Modify command 0x23(Set_Overall_Gain) : add type 0x05 for volume sync. from MCU
2015-01-21 | 1.57 | Modify event 0x01(BTM_Status) : add parameter for HS/HF connection indication Modify command 0x07 (add type 0x05 for bit pool setting)
2015-02-13 | 1.58 | Modify event 0x024(REPORT_RING_TONE_STATUS) : 1.change name from "Ringtone finish indicate" to "REPORT_RING_TONE_STATUS". 2.add tone start indication.
2015-02-26 | 1.59 | add MMI_Action\0x70~0x77 and Event\0xx for nSPK app
2015-04-28 | 1.59 | add one definition for BTM_Status(0x01), the new definition is ACL_connected(0x12)
2015-05-25 | 1.60 | 1. Add nspk command (0x2A) nspk event (0x33/0x34) 2. Add nspk MMI (0x02) 3. Add utility req event (0x1B)
2015-06-02 | 1.61 | 1. Add nspk event (0x35) 2. Add nspk MMI channel switch (0x02) 3. Modify utility req event (0x1B)
2015-06-30 | 1.62 | 1. Modify nspk event (0x35) 2. Add nspk audio effect command (0x2C) 3. Modify utility function (0x13) 4. Modify utility req event (0x1B)
2015-08-06 | 1.63 | 1. Add Vendor EEPRMO Data command/event (0x31/0x37)
2015-10-05 | 1.63 | 1. Add LE signaling and ANCS command (0x28/0x29) 2. Add LE signaling and ANCS event (0x31/0x32) 3. Add report sound effect status event (0x36)
2016-02-22 | 1.64 | 1. Add DSP online control (0x30) 2. Add Read IC version information (0x32) 3. Add Read IC version information event (0x38) 4. Add report sound effect status type event 0x00:AUDIO EFFECT, 0x01:3D_EFFECT (0x36) 5. Add Switch audio channel -- 0x0C on BTM_Utility_Function (0x13)
2016-03-08 | 1.70 | 1. Change sheet names for sheet sorting 2. Update the content of Security_Bonding_Req(0x22) and Security_Bonding_Res(0x2C)
2016-03-09 | 1.71 | 1. Add action field of MMI Action command 0xEE, 0xF0, 0xF1, 0xF2, 0xF3
2016-03-11 | 1.72 | 1. Add action field of MMI Action command 0xF4 (to choose nSPK/Broadcast mode)
2016-03-14 | 1.72 | 1. Add the description of ACK event for status 0x05
2016-03-17 | 1.72 | 1. add two MMI actions, NSPK_ENTER_NSPK_MODE(OxF4) and NSPK_ENTER_BROADCAST_MODE(0xF5)

## COVER_PAGE
ISSC SPK Module UART Command Set
Programming Guide
© ISSC-tech, 2000-2012, all rights reserved.
TEL: +886-3-577-8385
FAX: +886-3-577-8945
5F, No.5, Industry E. Rd. VII, Hsinchu Science Park, Hsinchu City 30077, Taiwan, R.O.C.
30077 新竹科學工業園區工業東七路5號5樓
www.issc-tech.com
TEL : 886-3-577-8385 FAX : 886-3-577-8945

## SUMMARY
Item | Command | Command ID | v136 | v140 | v141 |  | v142 |  | v143 |  | v144 |  | v145 |  | v146 |  |  | v147 |  |  | v149 |  |  |  |  | v1.52 | v1.52
|  |  |  | SPPAU | SPPAU | 5502 | SPPAU | 5502 | SPPAU | 5502 | SPPAU | 5502 | SPPAU | 5502 | SPPAU | 5502_MCU_mode | 5502_Embedded_mode | SPPAU | 5502_MCU_mode | 5502_Embedded_mode | SPPAU | 5502_MCU_mode | 5502_Embedded_mode | 5506 MCU mode | 5506(BM64) MCU mode | 5506 Dual SPK MCU mode | 5506 Dual SPK Embedded mode
1 | Make_Call | 0x00 | Y | Y | Y | Y | Y | Y | Y | Y | Y | Y | Y | Y | Y | Y | N/A | Y | Y | N/A | Y | Y | N/A | Y | Y | Y | N/A
2 | Make_Extension_Call | 0x01 | Y | Y | Y | Y | Y | Y | Y | Y | Y | Y | Y | Y | Y | Y | N/A | Y | Y | N/A | Y | Y | N/A | Y | Y | Y | N/A
3 | MMI_Action | 0x02 | Y | Y | Y | Y | Y | Y | Y | Y | Y | Y | Y | Y | Y | Y | Y | Y | Y | Y | Y | Y | Y | Y | Y | Y | Y
4 | Event_Mask_Setting | 0x03 | Y | Y | Y | Y | Y | Y | Y | Y | Y | Y | Y | Y | Y | Y | N/A | Y | Y | N/A | Y | Y | N/A | Y | Y | Y | N/A
5 | Music Control | 0x04 | Y | Y | Y | Y | Y | Y | Y | Y | Y | Y | Y | Y | Y | Y | N/A | Y | Y | N/A | Y | Y | N/A | Y | Y | Y | N/A
6 | Change_Device_Name | 0x05 | Y | Y | Y | Y | Y | Y | Y | Y | Y | Y | Y | Y | Y | Y | Y | Y | Y | Y | Y | Y | Y | Y | Y | Y | Y
7 | Change_PIN_Code | 0x06 | Y | Y | Y | Y | Y | Y | Y | Y | Y | Y | Y | Y | Y | Y | N/A | Y | Y | N/A | Y | Y | N/A | Y | Y | Y | N/A
8 | BTM_Parameter_Setting | 0x07 | Y | Y | Y | Y | Y | Y | Y | Y | Y | Y | Y | Y | Y | Y | N/A | Y | Y | N/A | Y | Y | N/A | Y | Y | Y | N/A
9 | Read_BTM_Version | 0x08 | Y | Y | Y | Y | Y | Y | Y | Y | Y | Y | Y | Y | Y | Y | Y | Y | Y | Y | Y | Y | Y | Y | Y | Y | Y
10 | Get_PB_By_AT_Cmd | 0x09 | N/A | N/A | N/A | N/A | N/A | N/A | N/A | N/A | N/A | N/A | N/A | Y | N/A | Y | N/A | N/A | Y | N/A | N/A | Y | N/A | Y | Y | N/A | N/A
11 | Vendor_AT_Command | 0x0A | Y | Y | Y | Y | Y | Y | Y | Y | Y | Y | Y | Y | Y | Y | N/A | Y | Y | N/A | Y | Y | N/A | Y | Y | Y | N/A
12 | AVC_Specific_Cmd | 0x0B | N/A | N/A | N/A | N/A | N/A | N/A | N/A | N/A | N/A | N/A | N/A | Y | N/A | Y | N/A | N/A | Y | N/A | N/A | Y | N/A | Y | Y | Y | N/A
13 | AVC_Group_Navigation | 0x0C | N/A | N/A | N/A | N/A | N/A | N/A | N/A | N/A | N/A | N/A | N/A | Y | N/A | Y | N/A | N/A | Y | N/A | N/A | Y | N/A | Y | Y | Y | N/A
14 | Read_Link_Status | 0x0D | Y | Y | Y | Y | Y | Y | Y | Y | Y | Y | Y | Y | Y | Y | N/A | Y | Y | N/A | Y | Y | N/A | Y | Y | Y | N/A
15 | Read_Paired_Device_Record | 0x0E | Y | Y | Y | Y | Y | Y | Y | Y | Y | Y | Y | Y | Y | Y | N/A | Y | Y | N/A | Y | Y | N/A | Y | Y | Y | N/A
16 | Read_Local_BD_Address | 0x0F | Y | Y | Y | Y | Y | Y | Y | Y | Y | Y | Y | Y | Y | Y | N/A | Y | Y | N/A | Y | Y | N/A | Y | Y | Y | N/A
17 | Read_Local_Device_Name | 0x10 | Y | Y | Y | Y | Y | Y | Y | Y | Y | Y | Y | Y | Y | Y | N/A | Y | Y | N/A | Y | Y | N/A | Y | Y | Y | N/A
18 | Set_Access_PB_Method | 0x11 | N/A | N/A | N/A | N/A | N/A | N/A | N/A | N/A | N/A | N/A | N/A | Y | N/A | Y | N/A | N/A | Y | N/A | N/A | Y | N/A | Y | Y | N/A | N/A
19 | Send_SPP/iAP_Data | 0x12 | Y | Y | Y | Y | Y | Y | Y | Y | Y | Y | Y | Y | Y | Y | N/A | Y | Y | N/A | Y | Y | N/A | Y | Y | Y | N/A
20 | BTM_Utility_Function | 0x13 | Y | Y | Y | Y | Y | Y | Y | Y | Y | Y | Y | Y | Y | Y | Y | Y | Y | Y | Y | Y | Y | Y | Y | Y | Y
21 | Event_ACK | 0x14 | Y | Y | Y | Y | Y | Y | Y | Y | Y | Y | Y | Y | Y | Y | Y | Y | Y | Y | Y | Y | Y | Y | Y | Y | Y
22 | Additional_Profiles_Link_Setup | 0x15 | Y | Y | Y | Y | Y | Y | Y | Y | Y | Y | Y | Y | Y | Y | N/A | Y | Y | N/A | Y | Y | N/A | Y | Y | Y | N/A
23 | Read_Linked_Device_Information | 0x16 | Y | Y | Y | Y | Y | Y | Y | Y | Y | Y | Y | Y | Y | Y | N/A | Y | Y | N/A | Y | Y | N/A | Y | Y | Y | N/A
24 | Profiles_Link_Back | 0x17 | Y | Y | Y | Y | Y | Y | Y | Y | Y | Y | Y | Y | Y | Y | N/A | Y | Y | N/A | Y | Y | N/A | Y | Y | Y | N/A
25 | Disconnect | 0x18 | Y | Y | Y | Y | Y | Y | Y | Y | Y | Y | Y | Y | Y | Y | N/A | Y | Y | N/A | Y | Y | N/A | Y | Y | Y | N/A
26 | MCU_Status_Indication | 0x19 | Y | Y | Y | Y | Y | Y | Y | Y | Y | Y | Y | Y | Y | Y | N/A | Y | Y | N/A | Y | Y | N/A | Y | Y | Y | N/A
27 | User_Confirm_SPP_Req_Reply | 0x1A | Y | Y | Y | Y | Y | Y | Y | Y | Y | Y | Y | Y | Y | Y | N/A | Y | Y | N/A | Y | Y | N/A | Y | Y | Y | N/A
28 | Set_HF_Gain_Level | 0x1B | N/A | Y | Y | Y | Y | Y | Y | Y | Y | Y | Y | Y | Y | Y | N/A | Y | Y | N/A | Y | Y | N/A | Y | Y | Y | N/A
29 | EQ_Mode_Setting | 0x1C | N/A | Y | Y | Y | Y | Y | Y | Y | Y | Y | Y | Y | Y | Y | Y | Y | Y | Y | Y | Y | Y | Y | Y | Y | Y
30 | DSP_NR_CTRL | 0x1D | N/A | Y | Y | Y | Y | Y | Y | Y | Y | Y | Y | Y | Y | Y | Y | Y | Y | Y | Y | Y | Y | Y | Y | Y | Y
31 | GPIO_Control | 0x1E | N/A | Y | Y | Y | Y | Y | Y | Y | Y | Y | Y | Y | Y | Y | N/A | Y | Y | N/A | Y | Y | N/A | Y | Y | Y | Y
32 | MCU_UART_Rx_Buffer_Size | 0x1F | N/A | Y | Y | Y | Y | Y | Y | Y | Y | Y | Y | Y | Y | Y | N/A | Y | Y | N/A | Y | Y | N/A | Y | Y | Y | N/A
33 | Voice_Prompt_Cmd | 0x20 | N/A | N/A | N/A | N/A | Y | N/A | Y | N/A | Y | N/A | Y | Y | Y | Y | Y | Y | Y | Y | Y | Y | Y | Y | Y | Y | Y
34 | MAP_REQUEST | 0x21 | N/A | N/A | N/A | N/A | N/A | N/A | N/A | N/A | N/A | N/A | N/A | N/A | N/A | N/A | N/A | N/A | N/A | N/A | N/A | N/A | N/A | N/A | N/A | N/A | N/A
35 | Security_Bonding_Req | 0x22 | N/A | N/A | N/A | N/A | N/A | N/A | N/A | N/A | N/A | N/A | N/A | Y | N/A | Y | N/A | N/A | Y | N/A | N/A | Y | N/A | Y | Y | Y | N/A
36 | Set_Overall_Gain | 0x23 | N/A | N/A | N/A | N/A | N/A | N/A | N/A | N/A | N/A | N/A | N/A | N/A | Y | Y | N/A | Y | Y | N/A | Y | Y | N/A | Y | Y | Y | N/A
37 | Read_BTM_Setting | 0x24 | N/A | N/A | N/A | N/A | N/A | N/A | N/A | N/A | N/A | N/A | N/A | N/A | N/A | N/A | N/A | N/A | N/A | N/A | N/A | N/A | N/A | Y | Y | Y | N/A
38 | Read_BTM_Batt_CHG_Status | 0x25 | N/A | N/A | N/A | N/A | N/A | N/A | N/A | N/A | N/A | N/A | N/A | N/A | N/A | N/A | N/A | N/A | N/A | N/A | N/A | N/A | N/A | Y | Y | Y | N/A
39 | MCU_Update_Cmd | 0x26 | N/A | N/A | N/A | N/A | N/A | N/A | N/A | N/A | N/A | N/A | N/A | N/A | N/A | N/A | N/A | N/A | N/A | N/A | N/A | N/A | N/A | Y | Y | Y | N/A
40 | REPORT_BATTERY_CAPACITY | 0x27 | N/A | N/A | N/A | N/A | N/A | N/A | N/A | N/A | N/A | N/A | N/A | N/A | N/A | N/A | N/A | N/A | N/A | N/A | N/A | N/A | N/A | Y | Y | Y | N/A
41 | LE_ANCS_Service_Cmd | 0x28 | N/A | N/A | N/A | N/A | N/A | N/A | N/A | N/A | N/A | N/A | N/A | N/A | N/A | N/A | N/A | N/A | N/A | N/A | N/A | N/A | N/A | NA | Y | Y | N/A
42 | LE_Signaling_Cmd | 0x29 | N/A | N/A | N/A | N/A | N/A | N/A | N/A | N/A | N/A | N/A | N/A | N/A | N/A | N/A | N/A | N/A | N/A | N/A | N/A | N/A | N/A | NA | Y | Y | N/A
43 | nSPK Vendor Cmd | 0x2A | N/A | N/A | N/A | N/A | N/A | N/A | N/A | N/A | N/A | N/A | N/A | N/A | N/A | N/A | N/A | N/A | N/A | N/A | N/A | N/A | N/A | NA | Y | N/A | N/A
44 | Read_NSPK_Link_Status | 0x2B | N/A | N/A | N/A | N/A | N/A | N/A | N/A | N/A | N/A | N/A | N/A | N/A | N/A | N/A | N/A | N/A | N/A | N/A | N/A | N/A | N/A | NA | Y | N/A | N/A
45 | NSPK_Sync_Audio_Effect | 0x2C | N/A | N/A | N/A | N/A | N/A | N/A | N/A | N/A | N/A | N/A | N/A | N/A | N/A | N/A | N/A | N/A | N/A | N/A | N/A | N/A | N/A | NA | Y | N/A | N/A
46 | Reserve_NOT_USE | 0x2D | N/A | N/A | N/A | N/A | N/A | N/A | N/A | N/A | N/A | N/A | N/A | N/A | N/A | N/A | N/A | N/A | N/A | N/A | N/A | N/A | N/A | NA | Y | N/A | N/A
47 | Reserve_NOT_USE | 0x2E | N/A | N/A | N/A | N/A | N/A | N/A | N/A | N/A | N/A | N/A | N/A | N/A | N/A | N/A | N/A | N/A | N/A | N/A | N/A | N/A | N/A | NA | Y | N/A | N/A
48 | LE_APP | 0x2F | N/A | N/A | N/A | N/A | N/A | N/A | N/A | N/A | N/A | N/A | N/A | N/A | N/A | N/A | N/A | N/A | N/A | N/A | N/A | N/A | N/A | NA | Y | N/A | N/A
49 | DSP_RUNTIME_PROGRAM | 0x30 | N/A | N/A | N/A | N/A | N/A | N/A | N/A | N/A | N/A | N/A | N/A | N/A | N/A | N/A | N/A | N/A | N/A | N/A | N/A | N/A | N/A | NA | Y | N/A | N/A
50 | Read_Vendor_EEPROM_Data | 0x31 | N/A | N/A | N/A | N/A | N/A | N/A | N/A | N/A | N/A | N/A | N/A | N/A | N/A | N/A | N/A | N/A | N/A | N/A | N/A | N/A | N/A | NA | Y | N/A | N/A
51 | Query IC version information | 0x32 | N/A | N/A | N/A | N/A | N/A | N/A | N/A | N/A | N/A | N/A | N/A | N/A | N/A | N/A | N/A | N/A | N/A | N/A | N/A | N/A | N/A | NA | Y | N/A | N/A
Item | Event | Event ID | v136 | v140 | v141 |  | v142 |  | v143 |  | v144 |  | v145 |  | v146 |  |  | v147 |  |  | v149
|  |  |  | SPPAU | SPPAU | 5502 | SPPAU | 5502 | SPPAU | 5502 | SPPAU | 5502 | SPPAU | 5502 | SPPAU | 5502 | 5502_Embedded_mode | SPPAU | 5502 | 5502_Embedded_mode | SPPAU | 5502 | 5502_Embedded_mode | 5506 MCU mode | 5506 MCU mode | 5506 Dual SPK MCU | 5506 Dual SPK MCU
1 | Command_ACK | 0x00 | Y | Y | Y | Y | Y | Y | Y | Y | Y | Y | Y | Y | Y | Y | Y | Y | Y | Y | Y | Y | Y | Y | Y | Y | Y
2 | BTM_Status | 0x01 | Y | Y | Y | Y | Y | Y | Y | Y | Y | Y | Y | Y | Y | Y | N/A | Y | Y | N/A | Y | Y | N/A | Y | Y | Y | N/A
3 | Call_Status | 0x02 | Y | Y | Y | Y | Y | Y | Y | Y | Y | Y | Y | Y | Y | Y | N/A | Y | Y | N/A | Y | Y | N/A | Y | Y | Y | N/A
4 | Caller_ID | 0x03 | Y | Y | Y | Y | Y | Y | Y | Y | Y | Y | Y | Y | Y | Y | Y | Y | Y | Y | Y | Y | Y | Y | Y | Y | Y
5 | SMS_Received_Indication | 0x04 | Y | Y | Y | Y | Y | Y | Y | Y | Y | Y | Y | Y | Y | Y | N/A | Y | Y | N/A | Y | Y | N/A | Y | Y | Y | N/A
6 | Missed_Call_Indication | 0x05 | Y | Y | Y | Y | Y | Y | Y | Y | Y | Y | Y | Y | Y | Y | N/A | Y | Y | N/A | Y | Y | N/A | Y | Y | Y | N/A
7 | Phone_Max_Battery_Level | 0x06 | Y | Y | Y | Y | Y | Y | Y | Y | Y | Y | Y | Y | Y | Y | N/A | Y | Y | N/A | Y | Y | N/A | Y | Y | Y | N/A
8 | Phone_Current_Battery_Level | 0x07 | Y | Y | Y | Y | Y | Y | Y | Y | Y | Y | Y | Y | Y | Y | N/A | Y | Y | N/A | Y | Y | N/A | Y | Y | Y | N/A
9 | Roaming_Status | 0x08 | Y | Y | Y | Y | Y | Y | Y | Y | Y | Y | Y | Y | Y | Y | N/A | Y | Y | N/A | Y | Y | N/A | Y | Y | Y | N/A
10 | Phone_Max_Signal_Strength_Level | 0x09 | Y | Y | Y | Y | Y | Y | Y | Y | Y | Y | Y | Y | Y | Y | N/A | Y | Y | N/A | Y | Y | N/A | Y | Y | Y | N/A
11 | Phone_Current_Signal_Strength_Level | 0x0A | Y | Y | Y | Y | Y | Y | Y | Y | Y | Y | Y | Y | Y | Y | N/A | Y | Y | N/A | Y | Y | N/A | Y | Y | Y | N/A
12 | Phone_Service_Status | 0x0B | Y | Y | Y | Y | Y | Y | Y | Y | Y | Y | Y | Y | Y | Y | N/A | Y | Y | N/A | Y | Y | N/A | Y | Y | Y | N/A
13 | BTM_Battery_Status | 0x0C | Y | Y | Y | Y | Y | Y | Y | Y | Y | Y | Y | Y | Y | Y | N/A | Y | Y | N/A | Y | Y | N/A | Y | Y | Y | N/A
14 | BTM_Charging_Status | 0x0D | Y | Y | Y | Y | Y | Y | Y | Y | Y | Y | Y | Y | Y | Y | N/A | Y | Y | N/A | Y | Y | N/A | Y | Y | Y | N/A
15 | Reset_To_Default | 0x0E | Y | Y | Y | Y | Y | Y | Y | Y | Y | Y | Y | Y | Y | Y | N/A | Y | Y | N/A | Y | Y | N/A | Y | Y | Y | N/A
16 | Report_HF_Gain_Level | 0x0F | Y | Y | Y | Y | Y | Y | Y | Y | Y | Y | Y | Y | Y | Y | N/A | Y | Y | N/A | Y | Y | N/A | Y | Y | Y | N/A
17 | EQ_Mode_Indication | 0x10 | Y | Y | Y | Y | Y | Y | Y | Y | Y | Y | Y | Y | Y | Y | Y | Y | Y | Y | Y | Y | Y | Y | Y | Y | Y
18 | PBAP_Missed_Call_History | 0x11 | N/A | N/A | N/A | N/A | N/A | N/A | N/A | N/A | N/A | N/A | N/A | Y | N/A | Y | N/A | N/A | Y | N/A | N/A | Y | N/A | Y | Y | Y | N/A
19 | PBAP_Received_Call_History | 0x12 | N/A | N/A | N/A | N/A | N/A | N/A | N/A | N/A | N/A | N/A | N/A | Y | N/A | Y | N/A | N/A | Y | N/A | N/A | Y | N/A | Y | Y | Y | N/A
20 | PBAP_Dialed_Call_History | 0x13 | N/A | N/A | N/A | N/A | N/A | N/A | N/A | N/A | N/A | N/A | N/A | Y | N/A | Y | N/A | N/A | Y | N/A | N/A | Y | N/A | Y | Y | Y | N/A
21 | PBAP_Combine_Call_History | 0x14 | N/A | N/A | N/A | N/A | N/A | N/A | N/A | N/A | N/A | N/A | N/A | Y | N/A | Y | N/A | N/A | Y | N/A | N/A | Y | N/A | Y | Y | Y | N/A
22 | Phonebook_Contacts | 0x15 | N/A | N/A | N/A | N/A | N/A | N/A | N/A | N/A | N/A | N/A | N/A | Y | N/A | Y | N/A | N/A | Y | N/A | N/A | Y | N/A | Y | Y | Y | N/A
23 | PBAP_Access_Finish | 0x16 | N/A | N/A | N/A | N/A | N/A | N/A | N/A | N/A | N/A | N/A | N/A | Y | N/A | Y | N/A | N/A | Y | N/A | N/A | Y | N/A | Y | Y | Y | N/A
24 | Read_Linked_Device_Information_Reply | 0x17 | Y | Y | Y | Y | Y | Y | Y | Y | Y | Y | Y | Y | Y | Y | N/A | Y | Y | N/A | Y | Y | N/A | Y | Y | Y | N/A
25 | Read_BTM_Version_Reply | 0x18 | Y | Y | Y | Y | Y | Y | Y | Y | Y | Y | Y | Y | Y | Y | Y | Y | Y | Y | Y | Y | Y | Y | Y | Y | Y
26 | Call_List_Report | 0x19 | N/A | N/A | N/A | N/A | N/A | N/A | N/A | N/A | N/A | N/A | N/A | Y | N/A | Y | N/A | N/A | Y | N/A | N/A | Y | N/A | Y | Y | Y | N/A
27 | AVC_Specific_Rsp | 0x1A | N/A | N/A | N/A | N/A | N/A | N/A | N/A | N/A | N/A | N/A | N/A | Y | N/A | Y | N/A | N/A | Y | N/A | N/A | Y | N/A | Y | Y | Y | N/A
28 | BTM_Utility_Req | 0x1B | Y | Y | Y | Y | Y | Y | Y | Y | Y | Y | Y | Y | Y | Y | N/A | Y | Y | N/A | Y | Y | N/A | Y | Y | Y | N/A
29 | Vendor_AT_Cmd_Reply | 0x1C | Y | Y | Y | Y | Y | Y | Y | Y | Y | Y | Y | Y | Y | Y | N/A | Y | Y | N/A | Y | Y | N/A | Y | Y | Y | N/A
30 | Report_Vendor_AT_Event | 0x1D | Y | Y | Y | Y | Y | Y | Y | Y | Y | Y | Y | Y | Y | Y | N/A | Y | Y | N/A | Y | Y | N/A | Y | Y | Y | N/A
31 | Read_Link_Status_Reply | 0x1E | Y | Y | Y | Y | Y | Y | Y | Y | Y | Y | Y | Y | Y | Y | N/A | Y | Y | N/A | Y | Y | N/A | Y | Y | Y | N/A
32 | Read_Paired_Device_Record_Reply | 0x1F | Y | Y | Y | Y | Y | Y | Y | Y | Y | Y | Y | Y | Y | Y | N/A | Y | Y | N/A | Y | Y | N/A | Y | Y | Y | N/A
33 | Read_Local_BD_Address_Reply | 0x20 | Y | Y | Y | Y | Y | Y | Y | Y | Y | Y | Y | Y | Y | Y | N/A | Y | Y | N/A | Y | Y | N/A | Y | Y | Y | N/A
34 | Read_Local_Device_Name_Reply | 0x21 | Y | Y | Y | Y | Y | Y | Y | Y | Y | Y | Y | Y | Y | Y | N/A | Y | Y | N/A | Y | Y | N/A | Y | Y | Y | N/A
35 | Report_SPP/iAP_Data | 0x22 | Y | Y | Y | Y | Y | Y | Y | Y | Y | Y | Y | Y | Y | Y | N/A | Y | Y | N/A | Y | Y | N/A | Y | Y | Y | N/A
36 | Report_Link_Back_Status | 0x23 | Y | Y | Y | Y | Y | Y | Y | Y | Y | Y | Y | Y | Y | Y | N/A | Y | Y | N/A | Y | Y | N/A | Y | Y | Y | N/A
37 | REPORT_RING_TONE_STATUS | 0x24 | Y | Y | Y | Y | Y | Y | Y | Y | Y | Y | Y | Y | Y | Y | N/A | Y | Y | N/A | Y | Y | N/A | Y | Y | Y | N/A
38 | User_Confrim_SSP_Req | 0x25 | Y | Y | Y | Y | Y | Y | Y | Y | Y | Y | Y | Y | Y | Y | N/A | Y | Y | N/A | Y | Y | N/A | Y | Y | Y | N/A
39 | Report_AVRCP_Vol_Ctrl | 0x26 | Y | Y | Y | Y | Y | Y | Y | Y | Y | Y | Y | Y | Y | Y | N/A | Y | Y | N/A | Y | Y | N/A | Y | Y | Y | N/A
40 | Report_Input_Signal_Level | 0x27 | N/A | Y | Y | Y | Y | Y | Y | Y | Y | Y | Y | Y | Y | Y | N/A | Y | Y | N/A | Y | Y | N/A | Y | Y | Y | N/A
41 | Report_iAP_Info | 0x28 | N/A | Y | Y | Y | Y | Y | Y | Y | Y | Y | Y | Y | Y | Y | N/A | Y | Y | N/A | Y | Y | N/A | Y | Y | Y | N/A
42 | REPORT_AVRCP_ABS_VOL_CTRL | 0x29 | N/A | N/A | N/A | Y | N/A | Y | N/A | Y | N/A | Y | N/A | Y | N/A | Y | N/A | N/A | Y | N/A | N/A | Y | N/A | Y | Y | Y | N/A
43 | Report_Voice_Prompt_Status | 0x2A | N/A | N/A | N/A | N/A | Y | N/A | Y | N/A | Y | N/A | Y | Y | Y | Y | Y | Y | Y | Y | Y | Y | Y | Y | Y | Y | Y
44 | Report_MAP_Data | 0x2B | N/A | N/A | N/A | N/A | N/A | N/A | N/A | N/A | N/A | N/A | N/A | N/A | N/A | N/A | N/A | N/A | N/A | N/A | N/A | N/A | N/A | N/A | N/A | N/A | N/A
45 | Security_Bonding_Res | 0x2C | N/A | N/A | N/A | N/A | N/A | N/A | N/A | N/A | N/A | N/A | N/A | Y | N/A | Y | N/A | N/A | Y | N/A | N/A | Y | N/A | Y | Y | Y | N/A
46 | Report_Type_Codec | 0x2D | N/A | N/A | N/A | Y | N/A | Y | N/A | Y | N/A | Y | N/A | Y | N/A | Y | N/A | N/A | Y | N/A | N/A | Y | N/A | Y | Y | Y | N/A
47 | Report_Type_BTM_Setting | 0x2E | N/A | N/A | N/A | N/A | N/A | N/A | N/A | N/A | N/A | N/A | N/A | N/A | N/A | N/A | N/A | N/A | N/A | N/A | N/A | N/A | N/A | Y | Y | Y | N/A
48 | Report_MCU_Update_Reply | 0x2F | N/A | N/A | N/A | N/A | N/A | N/A | N/A | N/A | N/A | N/A | N/A | N/A | N/A | N/A | N/A | N/A | N/A | N/A | N/A | N/A | N/A | Y | Y | Y | N/A
49 | Report_BTM_Initial_Status | 0x30 | N/A | N/A | N/A | N/A | N/A | N/A | N/A | N/A | N/A | N/A | N/A | N/A | N/A | N/A | N/A | N/A | N/A | N/A | N/A | N/A | N/A | Y | Y | Y | N/A
49 | LE_ANCS_Service_Event | 0x31 | N/A | N/A | N/A | N/A | N/A | N/A | N/A | N/A | N/A | N/A | N/A | N/A | N/A | N/A | N/A | N/A | N/A | N/A | N/A | N/A | N/A | Y | Y | Y | N/A
49 | LE_Signaling_Event | 0x32 | N/A | N/A | N/A | N/A | N/A | N/A | N/A | N/A | N/A | N/A | N/A | N/A | N/A | N/A | N/A | N/A | N/A | N/A | N/A | N/A | N/A | Y | Y | Y | N/A
50 | Report_nSPK_Link_Status | 0x33 | N/A | N/A | N/A | N/A | N/A | N/A | N/A | N/A | N/A | N/A | N/A | N/A | N/A | N/A | N/A | N/A | N/A | N/A | N/A | N/A | N/A | N/A | Y | N/A | N/A
51 | Report_nSPK_Vendor_Event | 0x34 | N/A | N/A | N/A | N/A | N/A | N/A | N/A | N/A | N/A | N/A | N/A | N/A | N/A | N/A | N/A | N/A | N/A | N/A | N/A | N/A | N/A | N/A | Y | N/A | N/A
52 | Report_nSPK_Audio_Setting | 0x35 | N/A | N/A | N/A | N/A | N/A | N/A | N/A | N/A | N/A | N/A | N/A | N/A | N/A | N/A | N/A | N/A | N/A | N/A | N/A | N/A | N/A | N/A | Y | N/A | N/A
53 | Report_Sound_Effect_Status | 0x36 | N/A | N/A | N/A | N/A | N/A | N/A | N/A | N/A | N/A | N/A | N/A | N/A | N/A | N/A | N/A | N/A | N/A | N/A | N/A | N/A | N/A | N/A | Y | N/A | Y
54 | Report_Vendor_EEPROM_Data | 0x37 | N/A | N/A | N/A | N/A | N/A | N/A | N/A | N/A | N/A | N/A | N/A | N/A | N/A | N/A | N/A | N/A | N/A | N/A | N/A | N/A | N/A | N/A | Y | N/A | N/A
55 | REPORT_IC_VERSION_INFO | 0x38 | N/A | N/A | N/A | N/A | N/A | N/A | N/A | N/A | N/A | N/A | N/A | N/A | N/A | N/A | N/A | N/A | N/A | N/A | N/A | N/A | N/A | N/A | Y | N/A | N/A
Note on A22: Charlie: [0426] What is "to set BTM mode"?
Note on A23: Charlie: [0426] Rename.
Note on A73: Charlie: [0426] Why it needs 2 dummy bytes
Note on A75: Charlie: [0426]MMI Command沒有EQ. 之前討論是說要新增一個command做EQ setting，是要放在MMI嗎?
Note on A76: Charlie: No event description.
Note on A77: Charlie: No description.
Note on A78: Charlie: No description.
Note on A79: Charlie: No description.
Note on A80: Charlie: AT command to access contact list?
Note on A81: Charlie: Rename.
Note on A85: Charlie: No description.
Note on A87: Charlie: [0426] Description is wrong.
Note on A88: Charlie: [0426] Description is wrong.
Note on A95: Charlie: [0426] Rename.

## C00
Command Format: | Command | Command ID | Command Parameters | Return Event
| Make_Call | 0x00 | data_base_index, phone_number | call status
Description: | This command is used to trigger HF action for making an outgoing call.
Command Parameters: | data_base_index | SIZE: 1 BYTE
| Value | Parameter Description
| 0x00 | database 0 for a dedicate link
| 0x01 | database 1 for a dedicate link
| phone_number | SIZE: 19 BYTES
| Value | Parameter Description
| 0xXXXX | Phone number of ASCII code. The max length of phone number is 19 byte.
return to SUMMARY

## C01
Command Format: | Command | Command ID | Command Parameters | Return Event
| Make_Extension_Call | 0x01 | data_base_index, extension_number
Description: | This command is used to trigger HF action for making an extension call number.
Command Parameters: | data_base_index | SIZE: 1 BYTE
| Value | Parameter Description
| 0x00 | database 0 for a dedicate link
| 0x01 | database 1 for a dedicate link
| extention_number | SIZE: 10 BYTES
| Value | Parameter Description
| 0xXXXX | Extension phone number of ASCII code. The max length of phone number is 10 byte
return to SUMMARY

## C02
return to SUMMARY
Command Format: | Command | Command ID | Command Parameters | Return Event
| MMI_Action | 0x02 | data_base_index, action
Description: | MMI action
Command Parameters: | data_base_index | SIZE: 1 BYTE
| Value | Parameter Description
| 0x00 | database 0 that related to a dedicate HF device
| 0x01 | database 1 that related to a dedicate HF device
| action | SIZE: 1 BYTE
| Value | Parameter Description
| 0x01 | add/remove SCO link
| 0x02 | force end active call
| 0x04 | Accept an incoming call
| 0x05 | Reject an incoming call
| 0x06 | 1. End call if SCO exist. 2. Voice transfer to headset if SCO not exist.
| 0x07 | 1. Mute microphone if microphone is not mute 2. Active microphone if microphone is mute
| 0x08 | Mute microphone
| 0x09 | Active microphone
| 0x0A | voice dial
| 0x0B | cancel voice dial
| 0x0C | last number redial
| 0x0D | Set the active call on hold and active the hold call
| 0x0E | voice transfer
| 0x0F | Query call list information(CLCC) - note1
| 0x10 | three way call
| 0x11 | release the waiting call or on hold call
| 0x12 | accept the waiting call or active the on hold call and release the active call
| 0x16 | initiate HF connection
| 0x17 | disconnect HF link
| 0x18 | Enable RX noise reduction
| 0x19 | Disable RX noise reduction
| 0x1A | Switch RX noise reduction
| 0x1B | Enable TX noise reduction
| 0x1C | Disable TX noise reduction
| 0x1D | Switch TX noise reduction
| 0x1E | Enable AEC
| 0x1F | Disalbe AEC
| 0x20 | Switch AEC enable/disable
| 0x21 | Enable AEC RX noise reduction
| 0x22 | Disable AEC RX noise reduction
| 0x23 | Switch AEC RX noise reduction
| 0x24 | increase microphone gain
| 0x25 | decrease microphone gain
| 0x26 | switch primary HF device and secondary HF device role
| 0x30 | increase speaker gain
| 0x31 | decrease speaker gain
| 0x32 | Play/Pause
| 0x33 | Stop
| 0x34 | Next song
| 0x35 | previous song
| 0x36 | Faseforward
| 0x37 | Rewind
| 0x38 | EQ mode up
| 0x39 | EQ mode down
| 0x3A | Lock button
| 0x3B | Disconnect A2DP link
| 0x3C | next audio effect
| 0x3D | previous audio effect
| 0x3E | Toggle 3D effect
| 0x3F | report current EQ mode
| 0x40 | report current audio effect status
| 0x50 | enter pairing mode (from power off state)
| 0x51 | power on button press
| 0x52 | power on button release
| 0x53 | power off button press
| 0x54 | power off button release
| 0x55 | Reverse panel
| 0x56 | Reset some eeprom setting to default setting
| 0x57 | Force speaker gain toggle
| 0x58 | Toggle button indicatoin
| 0x59 | Combine function 0
| 0x5A | Combine function 1
| 0x5B | Combine function 2
| 0x5C | Combine function 3
| 0x5D | fast enter pairing mode (from non-off mode) - note2
| 0x5E | switch power off: to execute the power_off process directly, actually, the combine command set, poweroff button press and release, could be replace by this command.
| 0x5F | Disable LED
| 0x60 | Enable buzzer if buzzer is OFF Disable buzzer if buzzer is ON
| 0x61 | Disable buzzer
| 0x62 | Enable buzzer
| 0x63 | Change tone set (SPK module support two sets of tone)
| 0x64 | Retrieve phonebook
| 0x65 | Retrieve MCH
| 0x66 | Retrieve ICH
| 0x67 | Retrieve OCH
| 0x68 | Retrieve CCH
| 0x69 | Cancel access PBAP
| 0x6A | Indicate battery status
| 0x6B | Exit pairing mode
| 0x6C | link last device
| 0x6D | disconnect all link
| 0x6E | OHS event 1
| 0x6F | OHS event 2
| 0x70 | OHS event 3
| 0x71 | OHS event 4
| 0x72 | SHS_SEND_USER_DATA_1 (for embedded application mode)
| 0x73 | SHS_SEND_USER_DATA_2 (for embedded application mode)
| 0x74 | SHS_SEND_USER_DATA_3 (for embedded application mode)
| 0x75 | SHS_SEND_USER_DATA_4 (for embedded application mode)
| 0x76 | SHS_SEND_USER_DATA_5 (for embedded application mode)
| 0x77 | report current RX NR status
| 0x78 | report current TX NR status
| 0x79 | force buzzer alarm
| 0x7A | Cancel all BT paging
| 0xE0 | Trigger NSPK Master
| 0xE1 | Trigger NSPK Slave
| 0xE2 | NSPK one key connect/disconnect
| 0xE3 | Cancel NSPK creation
| 0xE4 | Terminate NSPK link
| 0xE5 | Terminate / Cancel NSPK connection
| 0xE6 | NSPK Master enter Aux-in 44.1K PCM Encoder mode
| 0xE7 | NSPK Master enter Aux-in 48K PCM Encoder mode
| 0xE8 | NSPK Master exit Aux-in PCM Encoder mode
| 0xE9 | NSPK Master enter Aux-in SBC Encoder mode
| 0xEA | NSPK Master exit Aux-in SBC Encoder mode
| 0xEB | NSPK dynamic creation
| 0xEC | NSPK switch channel
| 0xED | NSPK power off all speakers
| 0xEE | NSPK AFH SBCENCODING AUDIOSYNC
| 0xF0 | NSPK MASTER PAGE SLAVE FOR NEW SLAVE
| 0xF1 | NSPK SLAVE ENABLE PAGE SCAN FOR NEW MASTER
| 0xF2 | NSPK SLAVE USE SLOW PAGE SCAN
| 0xF3 | NSPK SLAVE USE FAST PAGE SCAN
| 0xF4 | NSPK_ENTER_NSPK_MODE
| 0xF5 | NSPK_ENTER_BROADCAST_MODE
Note1:Query call list information(CLCC)
| action | SIZE: 1 BYTE
| Value | Parameter Description
| 0x0f | trigger SPK Module to query call list information
Ex:
[+CLCC:<id1>,<dir>,<stat>,<mode>,<mpty>[,<number>,<type>[,<alpha>]][<CR><LF>+CLCC:<id2>,<dir>,<stat>,<mode>,<mpty>[,<number>,<type>[,<alpha>]][...]]]
idx : Call identification number
dir :
0:Mobile originated (MO) call
1:Mobile originated (MT) call
state: State of the call
0:ACTIVE
1:HELD
2: Dialing (MO)
3: Alerting (MO)
4: Incoming (MT)
5: Waiting (MT)
mode:
0: Voice
1: Data
2: Fax
3: Voice followed by data, voice mode
4: Alternating voice/data, voice mode
5: Alternating voice/fax, voice mode
6: Voice followed by data, data mode
7: Alternating voice/data, data mode
8: Alternating voice/fax, fax mode
9: Unknown
mpty:
0:Call is not one of multiparty (conference) call parties
1:Call is one of multiparty (conference) call parties
Note2:Fast enter pairing mode (0x5D)
| data_base_index | SIZE: 1 BYTE
| Value | Parameter Description
| 0x00 | BTM generate tone when enter pairing mode
| others | BTM doesn't generate tone when enter pairing mode
return to SUMMARY

## C03
Command Format: | Command | Command ID | Command Parameters | Return Event
| Event_Mask_Setting | 0x03 | Mask
Description: | This command is used to set the specific event mask that host MCU would not like to receive it from BTM.
Command Parameters: | Mask | SIZE: 4 BYTES
| Value | Parameter Description
| 0xXXXXXXXX | Refer to Report Mask Table(bit mask) 0 : BTM will send this event 1 : BTM will not send this event
Report Mask Table
| Byte 0 | Parameter Description
| Bit 0 | reserved
| Bit 1 | SPK Module state
| Bit 2 | call status
| Bit 3 | incoming call number or caller id
| Bit 4 | SMS received
| Bit 5 | Missed call
| Bit 6 | Max cell phone battery level
| Bit 7 | current cell phone battery level
| Byte 1 | Parameter Description
| Bit 0 | cell phone roamming
| Bit 1 | Max cell phone signal strength
| Bit 2 | current cell phone signal strength
| Bit 3 | cell phone service status
| Bit 4 | BTM battery level
| Bit 5 | BTM charging status
| Bit 6 | BMT reset to default setting OK
| Bit 7 | BTM DAC gain level
| Byte 2 | Parameter Description
| Bit 0 | EQ mode
| Bit 1 | remote device friendly name
| Bit 2 | AVC specific response
| Bit 3 | unknown AT command result code
| Bit 4 | Page status
| Bit 5 | Ringtone status
| Bit 6 | amp indication
| Bit 7 | line in status
| Byte 3 | Parameter Description
| Bit 0 | reserved
| Bit 1 | reserved
| Bit 2 | reserved
| Bit 3 | reserved
| Bit 4 | reserved
| Bit 5 | reserved
| Bit 6 | reserved
| Bit 7 | reserved
return to SUMMARY

## C04
Command Format: | Command | Command ID | Command Parameters | Return Event
| Music_Control | 0x04 | data_base_index, action
Description: | This command is used to trigger AVRCP command for music control.
Command Parameters: | data_base_index | SIZE: 1 BYTE
| Value | Parameter Description
| 0x00 | reserved
| action | SIZE: 1 BYTE
| Value | Parameter Description
| 0x00 | Stop fast forward or rewind
| 0x01 | fast forward
| 0x02 | fast forward with repeat send fast forward command every 800ms
| 0x03 | rewind
| 0x04 | rewind with repeat send rewind command every 800ms
| 0x05 | PLAY command
| 0x06 | PAUSE command
| 0x07 | PLAY PAUSE toggle
| 0x08 | STOP command
return to SUMMARY

## C05
Command Format: | Command | Command ID | Command Parameters | Return Event
| Change_Device_Name | 0x05 | BT_device_name
Description: | This command is used to change the device name of BTM. Host MCU shall assert this command before BTM into pairing mode.
Command Parameters: | BT_device_name | SIZE: 32 BYTES
| Value | Parameter Description
| 0xXXXX | Bluetooth device name.
return to SUMMARY
Note on B4: Charlie: Don't change e2prom.

## C06
Command Format: | Command | Command ID | Command Parameters | Return Event
| Change_PIN_Code | 0x06 | PIN Code
Description: | This command is used to change the BT PIN code of BTM used. Host MCU shall assert this command before BTM into pairing mode.
Command Parameters: | PIN Code | SIZE: 4 Octets
| Value | Parameter Description
| 0xXXXX | 4 digits number by ASCII format.
return to SUMMARY

## C07
Command Format: | Command | Command ID | Command Parameters | Return Event
| BTM_Parameter_Setting | 0x07 | type, value1, value2…
Description: | This command is used to set the specific parameters of BTM. Different type will contain diffewrent parameter length
Command Parameters: | Parameter | SIZE: 1 BYTE
| Value | Parameter Description
| 0x00 | pairing timeout value setting (this will not write into eeprom)
| 0x01 | supported codec type setting (this setting will write into eeprom)
| 0x02 | BTM Standby mode enable or not
| 0x03 | Set recharging battery capacity threshold
| 0x04 | Set supported profile
| 0x05 | Set SBC bitpool setting : this should be set before A2DP connection established
| 0x06 | setting iAP2 serial number
| others | reserved
| value1 | SIZE: 1 BYTE
type=0x00
| Value | Parameter Description
| 0xXX | pairing timeout value setting(0x00): time out value in unit of 30.08s, 0x00 indicate no timeout
type=0x01
| Value | Parameter Description
| 0xXX | bit mask: bit0 : SBC bit1 : AAC bit2 : vendor
type=0x02
| Value | Parameter Description
| 0x00 | BTM standby mode disable
| 0x01 | BTM standby mode enable
| others | reserved
type=0x03
| Value | Parameter Description
| 0xXX | range in 0~100 and unit in percentage
type=0x04
| Value | Parameter Description
| 0xXX | bit mask : 1 is enable bit0:HSP bit1:HFP bit2:A2DP bit3:AVRCP CT bit4:AVRCP TG bit5:SPP bit6:iAP bit7:PBAP
type=0x05
| Value | Parameter Description
| 0xXX | Maximal bitpool setting Range : 0~250
| value2 | SIZE: 1 BYTE
type=0x05
| Value | Parameter Description
| 0xXX | Minimal bitpool setting Range : 0~250
type=0x06
| Value | Parameter Description
| 0xXX | iAP2 serial number Length Max Length: 16
| value2~N | SIZE: (N-2) BYTE
type=0x06
| Value | Parameter Description
| xxxx | ASCII string
return to SUMMARY

## C08
Command Format: | Command | Command ID | Command Parameters | Return Event
| Read_BTM_Version | 0x08 | type | Read_BTM_Version_Reply
Description: | This command is used to query supported UART command set or FW version of BTM.
Command Parameters: | type | SIZE: 1 BYTE
| Value | Parameter Description
| 0x00 | Query supported UART command set version.
| 0x01 | Query BTM FW version.
return to SUMMARY

## C09
Command Format: | Command | Command ID | Command Parameters | Return Event
| Get_PB_By_AT_Cmd | 0x09 | data_base_index | Get_PB_By_AT_Cmd_Reply
Description: | This command is used to access the contact list of mobile phone via AT command.
Command Parameters: | data_base_index | SIZE: 1 BYTE
| Value | Parameter Description
| 0x00 | database 0 for a dedicate link
| 0x01 | database 1 for a dedicate link
return to SUMMARY

## C0A
Command Format: | Command | Command ID | Command Parameters | Return Event
| Vendor_AT_Cmd | 0x0A | data_base_index, cmd_payload
Description: | It is used to send the vendor AT command, after this command been sent to AG, AG may response OK, ERROR, or no response.
Command Parameters: | data_base_index | SIZE: 1 BYTE
| Value | Parameter Description
| 0x00 | database 0 for a dedicate link
| 0x01 | database 1 for a dedicate link
| cmd_payload | SIZE: N BYTES
| Value | Parameter Description
| 0xXXXX… | the AT cmd ASCII string excluding the "AT". For example : if MCU want to send "AT+ABCDE", the cmd payload should be "+ABCDE"
return to SUMMARY

## C0B
Command Format: | Command | Command ID | Command Parameters | Return Event
| AVC_Specific_Cmd | 0x0B | data_base_index, avc_cmd_payload
Description: | AVRCP1.3 command
Command Parameters: | data_base_index | SIZE: 1 BYTE
| Value | Parameter Description
| 0x00 | database 0 for a dedicate link
| 0x01 | database 1 for a dedicate link
| avc_cmd_payload | SIZE: N BYTES
| Value | Parameter Description
| byte0 | AVRCP1.3 AVC specific command PDU Id
| byte1 | 0x00
| byte2-3 | parameter length
| byte4-N | parameter
return to SUMMARY

## C0C
Command Format: | Command | Command ID | Command Parameters | Return Event
| Basic_Group_Navigation | 0x0C | data_base_index, navigation_type
Description: | AVRCP1.3 command
Command Parameters: | data_base_index | SIZE: 1 BYTE
| Value | Parameter Description
| 0x00 | database 0 that related to a dedicate A2DP link
| 0x01 | database 1 that related to a dedicate A2DP link
| navigation_type | SIZE: 1 BYTE
| Value | Parameter Description
| 0x00 | next group
| 0x01 | previous group
return to SUMMARY

## C0D
Command Format: | Command | Command ID | Command Parameters | Return Event
| Read_Link_Status | 0x0D | dummy_byte | Read_Link_Status_Reply
Description: | It is used to query device and profile link status
Command Parameters: | dummy_byte | SIZE: 1 BYTE
| Value | Parameter Description
| 0x00 | reserved
return to SUMMARY

## C0E
Command Format: | Command | Command ID | Command Parameters | Return Event
| Read_Paired_Device_Record | 0x0E | dummy_byte | Read_Paired_Device_Record_Reply
Description: | This command is used to read the paired device information of BTM recorded.
Command Parameters: | dummy_byte | SIZE: 1 BYTE
Parameter Description
| dummy_byte | RFD
return to SUMMARY

## C0F
Command Format: | Command | Command ID | Command Parameters | Return Event
| Read_Local_BD_Address | 0x0F | dummy_byte | Read_Local_BD_Address_Reply
Description: | It is used to read local BD Address
Command Parameters: | dummy_byte | SIZE: 1 BYTE
Parameter Description
| dummy_byte | RFD
return to SUMMARY

## C10
Command Format: | Command | Command ID | Command Parameters | Return Event
| Read_Local_Device_Name | 0x10 | dummy_byte | Read_Local_Device_Name_Reply
Description: | Used to query local device name
Command Parameters: | dummy_byte | SIZE: 1 BYTE
Parameter Description
| dummy_byte | RFD
return to SUMMARY

## C11
Command Format: | Command | Command ID | Command Parameters | Return Event
| Set_Access_PB_Method | 0x11 | method
Description: | Used set access phone book contacts or call history method.
Command Parameters: | method | SIZE: 1 BYTE
Parameter Description
| 0xXX | Bit[5:0] : Reserved Bit6 : enable use AT command to retrieve phone book contacts or call history. Bit7 : enable use PBAP to retrieve phone book contacts or call history PS : if both AT and PBAP enabled, the SPK will try PBAP firstly.
return to SUMMARY

## C12
Command Format: | Command | Command ID | Command Parameters | Return Event
| Send_SPP/iAP_Data | 0x12 | data_base_index, type, total_length, payload_length, payload
Description: | This command is used to send the SPP/iAP data to remote BT devices.
Command Parameters: | data_base_index | SIZE: 1 BYTE
| Value | Parameter Description
| 0x00 | database 0 that related to a dedicate SPP link
| 0x01 | database 1 that related to a dedicate SPP link
| type | SIZE: 1 BYTE
| Value | Parameter Description
| 0x00 | single packet
| 0x01 | fragmented start packet
| 0x02 | fragmented continue packet
| 0x03 | fragmented end packet
| total_length | SIZE: 2 BYTES
| Value | Parameter Description
| 0xXXXX | total payload length
| payload_length | SIZE: 2 BYTES
| Value | Parameter Description
| 0xXXXX | payload length in this packet
| payload | SIZE: N BYTES
| Value | Parameter Description
| 0xXXXX | the payload in this packet
return to SUMMARY
未預期操作:

## C13
Command Format: | Command | Command ID | Command Parameters | Return Event
| BTM_Utility_Function | 0x13 | utility_function_type, parameter
Description: | This command is used to indicate BTM to execute the specific utility function.
Command Parameters: | utility_function_type | SIZE: 1 BYTE
Parameter Description
| 0x00 | Host MCU ask BTM to process NFC detected function.
| 0x01 | Notice BTM the aux line in is detected. BTM will process build-in aux line-in detection procedure.
| 0x02 | Ask BTM to generate the specific tone.
| 0x03 | BTM mode setting.
| 0x04 | Adaptor status indication
| 0x05 | external TTS indication.
| 0x06 | ask BTM update eeprom
| 0x07 | Ask BTM to do Version voice prompt
| 0x08 | For NSPK, MCU notice BTM current power condition
| 0x09 | MCU update vendor EEPROM data
| 0x0A | For NSPK, Notice Master to sync certain Slave status
| 0x0B | Read Serial number : after this command, MCU will receive EVENT Report_Vendor_EEPROM_Data(0x37) with report data 16 bytes
| 0x0C | Switch audio channel
| parameter | SIZE: 1 BYTE
utility_function_type=0x00
Parameter Description
| 0xXX | reserved
utility_function_type=0x01
Parameter Description
| 0x00 | audio in disable
| 0x01 | audio in enable
utility_function_type=0x02
Parameter Description
| 0xXX | tone type utility_function_type=0x03 : 0x00 : force BTM into Inactive mode (do not Rx) others : resume BTM to normal mode utility_function_type=0x04 : 0x00 : to indicate BTM leave CONNECTABLE mode 0x01 : to indicate BTM enter CONNECTABLE mode
utility_function_type=0x03
Parameter Description
| 0x00 | force BTM into non-connectable mode
| 0x01 | resume BTM to normal mode
utility_function_type=0x04
Parameter Description
| 0x00 | Adaptor plug in
| others | Adaptor unplug
utility_function_type=0x05
Parameter Description
| 0x01 | to indicate BTM that remote device supported TTS engine. The BTM shall disable internal TTS engine.
| others | reserved
utility_function_type=0x06
Parameter Description
| 0xXX | reserved utility_function_type=0x03 : 0x00 : force BTM into Inactive mode (do not Rx) others : resume BTM to normal mode utility_function_type=0x04 : 0x00 : to indicate BTM leave CONNECTABLE mode 0x01 : to indicate BTM enter CONNECTABLE mode
tone type
| Index | Freq | Duration/note
| 0 | N/A | 0
| 1 | 200Hz | 100msec
| 2 | 500Hz | 100msec
| 3 | 1KHz | 100msec
| 4 | 1.5KHz | 100msec
| 5 | 2KHz | 100msec
| 6 | 200Hz | 500msec
| 7 | 500Hz | 500msec
| 8 | 1KHz | 500msec
| 9 | 1.5KHz | 500msec
| 0x0A | 2KHz | 500msec
| 0x0B | 200Hz / mute / 200Hz | 100msec for each tone
| 0x0C | 500Hz / mute /500Hz | 100msec for each tone
| 0x0D | 1KHz / mute /1KHz | 100msec for each tone
| 0x0E | 1.5KHz / mute /1.5KHz | 100msec for each tone
| 0x0F | 2KHz / mute / 2KHz | 100msec for each tone
| 0x10 | 200Hz / mute /200Hz / mute /200Hz | 100msec for each tone
| 0x11 | 500Hz / mute /500Hz / mute /500Hz | 100msec for each tone
| 0x12 | 1KHz / mute /1KHz / mute /1KHz | 100msec for each tone
| 0x13 | 1.5KHz / mute /1.5KHz / mute /1.5KHz | 100msec for each tone
| 0x14 | 2KHz / mute /2KHz / mute /2KHz | 100msec for each tone
| 0x15 | 200Hz / mute /200Hz / mute /200Hz mute / / 200Hz | 100msec for each tone
| 0x16 | 500Hz / mute /500Hz / mute /500Hz / mute /500Hz | 100msec for each tone
| 0x17 | 1KHz / mute /1KHz / mute /1KHz / mute /1KHz | 100msec for each tone
| 0x18 | 1.5KHz / mute /1.5KHz / mute /1.5KHz / mute /1.5KHz | 100msec for each tone
| 0x19 | 2KHz / mute /2KHz / mute /2KHz / mute /2KHz | 100msec for each tone
| 0x1A | 500Hz / 400Hz / 300Hz / 200Hz | 50msec for each tone
| 0x1B | 200Hz / 300Hz / 400Hz / 500Hz | 50msec for each tone
| 0x1C | 400Hz / 300Hz | 150msec for each tone
| 0x1D | 300Hz / 400Hz | 150msec for each tone
| 0x1E | 300Hz / mute / 400Hz / mute / 500Hz / mute / 1000Hz | 100msec for each tone
| 0x1F | 1000Hz / mute /500Hz / mute / 400Hz / mute /300Hz | 100msec for each tone
| 0x20 | ROM build-in multi tone melody
0x21
0x22
0x23
0x24
0x25
0x26
utility_function_type=0x07
Parameter Description
| parameter[0] | Version length. Ex: v1.05 length is 3
| parameter[1~length] | Version value. Ex: v1.05 value is 1 0 5
utility_function_type=0x08
Parameter Description
| 0x00 | Battery power with Low battery
| 0x01 | Adaptor power with Low battery
| 0x02 | Battery power
| 0x03 | Adaptor power
utility_function_type=0x09
Parameter Description
| parameter[0] | Vendor EEPROM offset
| parameter[1] | Update length
| parameter[2~length+1] | Update data
utility_function_type=0x0A
Parameter Description
| 0xXX | reserved utility_function_type=0x03 : 0x00 : force BTM into Inactive mode (do not Rx) others : resume BTM to normal mode utility_function_type=0x04 : 0x00 : to indicate BTM leave CONNECTABLE mode 0x01 : to indicate BTM enter CONNECTABLE mode
utility_function_type=0x04
Parameter Description
| 0x00 | L+R
| 0x01 | L+L
| 0x02 | R+R
| 0x03 | (L+R)/2
return to SUMMARY

## C14
Command Format: | Command | Command ID | Command Parameters | Return Event
| Event_ACK | 0x14 | event_id
Description: | This command is used for MCU to ack the received BTM's EVENT.
Command Parameters: | event_id | SIZE: 1 BYTE
Parameter Description
| 0xXX | the acked event_id.
return to SUMMARY

## C15
Command Format: | Command | Command ID | Command Parameters | Return Event
| Additional_Profiles_Link_Setup | 0x15 | database_index, linked_profile
Description: | This command is used to ask BTM initiate other profile connection base on already exist linked profiles.
Command Parameters: | database_index | SIZE: 1 BYTE
| Value | Parameter Description
| 0x00 | database 0 that linked_profile occupied
| 0x01 | database 1 that linked_profile occupied
| linked_profile | SIZE: 1 BYTE
Parameter Description
| 0x00 | HF/HS profile
| 0x01 | A2DP profile
| 0x02 | iAP/SPP profile
return to SUMMARY

## C16
Command Format: | Command | Command ID | Command Parameters | Return Event
| Read_Linked_Device_Information | 0x16 | database_index, type | Read_Linked_Device_Information_Reply
Description: | MCU can use this to retrieve linked device bluetooth info, such as device name and in-band ringtone status.
Command Parameters: | database_index | SIZE: 1 BYTE
| Value | Parameter Description
| 0x00 | database 0 for a dedicate link
| 0x01 | database 1 for a dedicate link
| type | SIZE: 1 BYTE
| Value | Parameter Description
| 0x00 | query device name
| 0x01 | query in-band ringtone status
| 0x02 | query if remote device is iAP device
| 0x03 | query if remote device support AVRCP v1.3
| 0x04 | query HF&A2DP gain
| 0x05 | query Line_In gain
| others | reserved
return to SUMMARY

## C17
Command Format: | Command | Command ID | Command Parameters | Return Event
| Profile_Link_Back | 0x17 | type, device_index, profile
Description: | This command is used to trigger the link back behavior for specific profiles.
Command Parameters: | type | SIZE: 1 BYTE
Parameter Description
| 0x00 | connect to last device : if last device supports HF/HS, then initiate HF/HS connection, otherwise initiate A2DP connection
| 0x01 | initiate HF/HS connection to last HF/HS device
| 0x02 | initiate A2DP connection to last A2DP device
| 0x03 | initiate SPP/iAP connection to last SPP/iAP device
| 0x04 | initiate connection to dedicate device.
| device_index | SIZE: 1 BYTE
type: 0x04
Parameter Description
| 0x00 | the range of device index is from 0 to 7.
| profile | SIZE: 1 BYTE
type: 0x04
Parameter Description
| 0x00 | 0: the profile determined by BTM's e2prom record. bit0 is HS profile. bit1 is HF profile. bit2 is A2DP profile.
return to SUMMARY

## C18
Action Format: | Command | Command ID | Command Parameters | Return Event
| DISCONNECT | 0x18 | disconnection flag
Description: | This command is used to cancel the ongoing link back procedure or disconnect the linked profiles. BTM will disconnect ACL link if all of the profiles is disconnected.
Command Parameters: | disconnection flag | SIZE: 1 BYTE
Parameter Description
| bit 0 | Cancel page before ACL connection has been created.
| bit 1 | Disconnect HF.
| bit 2 | Disconnect A2DP.
| bit 3 | Disconnect SPP.
return to SUMMARY

## C19
Command Format: | Command | Command ID | Command Parameters | Return Event
| MCU_Status_Indication | 0x19 | status_type, status
Description: | It is use to notify the MCU status to BTM.
Command Parameters: | status_type | SIZE: 1 BYTE
| Value | Parameter Description
| 0x00 | amplifier status
| others | RFD
| status | SIZE: 1 BYTE
status_type =0x00
Parameter Description
| 0x00 | Amplifier Mute or OFF finished
| 0x01 | Amplifier Unmute or ON finished
| others | reserved
return to SUMMARY

## C1A
Command Format: | Command | Command ID | Command Parameters | Return Event
| User_Confirm_SPP_Req_Reply | 0x1A | database_index, User_Response
Description: | This command is used to reply to a User_Confirm_SPP_Req_Reply event and indicates that the user selected "yes" or "no".
Command Parameters:
| database_index | SIZE: 1 BYTE
| Value | Parameter Description
| 0x00 | database 0 that simple pairing is ongoing
| 0x01 | database 1 that simple pairing is ongoing
| User_Response | SIZE: 1 BYTE
Parameter Description
| 0x00 | User selected "yes"
| 0x01 | User selected "no"
return to SUMMARY

## C1B
Command Format: | Command | Command ID | Command Parameters | Return Event
| Set_HF_Speaker_Gain_Level | 0x1B | database_index, gain_level
Description: | This command is used to set HF gain of BTM. BTM will send AT command to notice AG
Command Parameters:
| database_index | SIZE: 1 BYTE
| Value | Parameter Description
| 0x00 | database 0 that related to a dedicate HF device
| 0x01 | database 1 that related to a dedicate HF device
| gain_level | SIZE: 1 BYTE
Parameter Description
| 0x00 - 0x0F | Set HF speaker gain level.
return to SUMMARY

## C1C
Command Format: | Command | Command ID | Command Parameters | Return Event
| EQ_Mode_Setting | 0x1C | EQ_mode,dummy | EQ_Mode_Indication(0x10)
Description: | It is used to set the EQ mode of BTM for audio playing.
Command Parameters:
| EQ_mode | SIZE: 1 BYTE
| Value | Parameter Description
| 0x00 | EQ_MODE_OFF
| 0x01 | EQ_MODE_SOFT
| 0x02 | EQ_MODE_BASS
| 0x03 | EQ_MODE_TREBLE
| 0x04 | EQ_MODE_CLASSICAL
| 0x05 | EQ_MODE_ROCK
| 0x06 | EQ_MODE_JAZZ
| 0x07 | EQ_MODE_POP
| 0x08 | EQ_MODE_DANCE
| 0x09 | EQ_MODE_RNB
| 0x0A | EQ_MODE_USER1
| others | reserved
return to SUMMARY

## C1D
Command Format: | Command | Command ID | Command Parameters | Return Event
| DSP_NR_CTRL | 0x1D | cmd_type
Description: | It is used to set the noise reduction for voice link.
Command Parameters:
| cmd_type | SIZE: 1 BYTE
| Value | Parameter Description
| 0x18 | ENABLE_Mic_NR
| 0x19 | DISABLE_Mic_NR
| 0x1b | ENABLE_SPK_NR
| 0x1c | DISABLE_SPK_NR
| others | reserved
return to SUMMARY

## C1E
Command Format: | Command | Command ID | Command Parameters | Return Event
| GPIO_Control | 0x1E | IO_Ctrl_Mask_P0, IO_Ctrl_Mask_P1, IO_Ctrl_Mask_P2, IO_Ctrl_Mask_P3, IO_Setting_P0, IO_Setting_P1, IO_Setting_P2, IO_Setting_P3, Output_Value_P0, Output_Value_P1, Output_Value_P2, Output_Value_P3, | Report_Input_Signal_Level(0x27) , Note:if any IO be set to input mode, this event shall be send under two condition, first condition is when BTM receive input setting command , the second condition is when input IO state change,
Description: | It is used to control the specific GPIOs as input level detecton or output level drive. For input level detection configuration, BTM will report input signal to MCU when input signal level was changed.
Command Parameters:
| IO_Ctrl_Mask_P0 | SIZE: 1 BYTE
| Value | Parameter Description
| 0bXXXXXXXX | Bit mask of P0 for IO control setting. Bit 0: P0_0 IO control setting mask. Bit 1: P0_1 IO control setting mask. ……
| IO_Ctrl_Mask_P1 | SIZE: 1 BYTE
| Value | Parameter Description
| 0bXXXXXXXX | Bit mask of P1 for IO control setting. Bit 0: P1_0 IO control setting mask. Bit 1: P1_1 IO control setting mask. ……
| IO_Ctrl_Mask_P2 | SIZE: 1 BYTE
| Value | Parameter Description
| 0bXXXXXXXX | Bit mask of P2 for IO control setting. Bit 0: P2_0 IO control setting mask. Bit 1: P2_1 IO control setting mask. ……
| IO_Ctrl_Mask_P3 | SIZE: 1 BYTE
| Value | Parameter Description
| 0bXXXXXXXX | Bit mask of P3 for IO control setting. Bit 0: P3_0 IO control setting mask. Bit 1: P3_1 IO control setting mask. ……
| IO_Setting_P0 | SIZE: 1 BYTE
| Value | Parameter Description
| 0bXXXXXXXX | setting P0 GPIO as iuput or output mode IO bit setting of P0 for input or output configuration. 0: input. 1: output Bit 0: P0_0 IO control setting. Bit 1: P0_1 IO control setting. ……
| IO_Setting_P1 | SIZE: 1 BYTE
| Value | Parameter Description
| 0bXXXXXXXX | setting P1 GPIO pin as iuput or output mode IO bit setting of P0 for input or output configuration. 0: input. 1: output Bit 0: P1_0 IO control setting. Bit 1: P1_1 IO control setting. ……
| IO_Setting_P2 | SIZE: 1 BYTE
| Value | Parameter Description
| 0bXXXXXXXX | setting P2 GPIO pin as iuput or output mode IO bit setting of P0 for input or output configuration. 0: input. 1: output Bit 0: P2_0 IO control setting. Bit 1: P2_1 IO control setting. ……
| IO_Setting_P3 | SIZE: 1 BYTE
| Value | Parameter Description
| 0bXXXXXXXX | setting P3 GPIO pin as iuput or output mode IO bit setting of P0 for input or output configuration. 0: input. 1: output Bit 0: P3_0 IO control setting. Bit 1: P3_1 IO control setting. ……
| Output_value_P0 | SIZE: 1 BYTE
| Value | Parameter Description
| 0bXXXXXXXX | Output level of P0.x GPIOs setting. It is used for IO_Setting_P0.x as output only.
| Output_value_P1 | SIZE: 1 BYTE
| Value | Parameter Description
| 0bXXXXXXXX | Output level of P1.x GPIOs setting. It is used for IO_Setting_P1.x as output only.
| Output_value_P2 | SIZE: 1 BYTE
| Value | Parameter Description
| 0bXXXXXXXX | Output level of P2.x GPIOs setting. It is used for IO_Setting_P2.x as output only.
| Output_value_P3 | SIZE: 1 BYTE
| Value | Parameter Description
| 0bXXXXXXXX | Output level of P3.x GPIOs setting. It is used for IO_Setting_P3.x as output only.
return to SUMMARY

## C1F
Command Format: | Command | Command ID | Command Parameters | Return Event
| MCU_UART_Rx_Buffer_Size | 0x1F | MCU_UART_rx_buffer_size,
Description: | Host MCU indicate the BTM about the max UART Rx buffer size. The default value is 256 Bytes.
Command Parameters:
| UART_rx_buffer_size | SIZE: 2 BYTE
| Value | Parameter Description
| 0xXXXX | The max UART Rx buffer size of Host MCU.
return to SUMMARY

## C20
Command Format: | Command | Command ID | Command Parameters | Return Event
| Voice_Prompt_CMD | 0x20 | cmd_type, parameter, voice_data | BTM shall return the event, REPORT_TTS_STATUS, when received the cmd_type is 0x00
Description: | This command is used to control BTM voice prompt function. Host MCU shall set voice prompt control parameter firstly. And then send voice prompt data after received REPORT_TTS_STATUS with ready status.
Command Parameters:
| cmd_type | SIZE: 1 BYTE
| Value | Parameter Description
| 0x00 | Voice prompt Setting.
| 0x01 | Voice prompt data
| others | reserved
| parameter | SIZE: 1 BYTE
for cmd_type: 0x00
| Value | Parameter Description
| 0x00 | stop to play voice prompt and skip the before voice data.
| 0x01 | initial, high priority:force to stop current tone and clean tone queue then play the new tone
| 0x02 | initial, low priority: just put the new tone into tone queue
| others | reserved
for cmd_type: 0x01
| Value | Parameter Description
| 0x00 | single packet, if voice_data size less than 480
| 0x01 | fragmented start packet
| 0x02 | fragmented continue packet
| 0x03 | fragmented end packet
| others | reserved
| voice_data | SIZE: N BYTES
for cmd_type: 0x00
| Value | Parameter Description
| 0xXXXX | invalid
for cmd_type: 0x01
| Value | Parameter Description
| 0xXXXX | the data just for voice prompt
return to SUMMARY

## C21
Command Format: | Command | Command ID | Command Parameters | Return Event
| MAP_REQUEST | 0x21 | type, payload structure
Description: | This command is used to send the MAP Requeset to remote BT devices.
Command Parameters: | type | SIZE: 1 BYTE
| Value | Parameter Description
| 0x00 | reserved
| 0x01 | reserved
| 0x02 | SetFolder_Request
| 0x03 | GetFolderList_Request
| 0x04 | GetMessage_Request
| 0x05 | GetMessageList_Request
| 0x06 | SetMessageStatus_Request
| 0x07 | SetNotification_Request
| 0x08 | Abort Request
| payload structure | SIZE: Varialbe Bytes
| type | Structure Description
| SetFolder_Request | SetFolder_Requeset structure
| GetFolderList_Request | GetFolderList_Request structure
| GetMessage_Request | GetMessage_Request structure
| GetMessageList_Request | GetMessageList_Request structure
| SetMessageStatus_Request | SetMessageStatus_Request structure
| SetNotification_Request | SetNotification_Request structure
return to SUMMARY

## C21-1
Return to MAP_REQUEST
Payload Description
The Message Client Equipement shall use this payload to navigate the folders of the Message Server Equipement.
Payload Format
Payload : SetFolder Request
MasInstance Length SetFolder REQ structure * Name
MasInstanceID (UINT8)
| 0 | SMS/MMS/E-mail
Length (UINT16)
| variable | SetFolder REQ structure size
SetFolder REQ structure
| Request | Name (Structure)
|  | Obex Header | * Header ID (UINT8)
|  |  | 0x01 | HI Identify
* Header Length (UINT16)
|  |  | variable | Obex header structure size
* Name (STRING)
|  |  | Folder Name |  | Unicode text string with 16 hexadecimal digits.

## C21-2
Return to MAP_REQUEST
Payload Description
The Message Client Equipement shall use this payload to retrieve the Folder-Listing object from the current folder of the Message Server Equipement.
Payload Format
Payload: GetFolderList Request
MasInstanceID Length GetFolderList REQ structure * Type * Application Parameters - MaxListCount - StartOffset
MasInstanceID (UINT8)
| 0 | SMS/MMS/E-mail
Length (UINT16)
| 0x0024 | GetFolderList REQ structure size
GetFolderList REQ structure
| Request | Type (Structure)
|  | Obex Header | * Header ID (UINT8)
|  |  | 0x42 | HI Identify
* Header Length (UINT16)
|  |  | 0x0019 | Obex header size
* Object Type (STRING)
|  |  | “x-obex/folder-listing” |  | Folder list object type
Aplication Parameters (Structure)
|  | Obex Header | * Header ID (UINT8)
|  |  | 0x4C | HI Identify
* Header Length (UINT16)
|  |  | 0x000B | Obex header structure size
* MaxListCount (Structure)
|  |  | Parameter | * Tag ID (UINT8)
|  |  |  | 0x01 | MaxListCount
* Parameter Length (UINT8)
|  |  |  | 0x02 | Possible Values Length
* Possible Values (UINT16)
0x0000 ~ 0xFFFF
* StartOffset (Structure)
|  |  | Parameter | * Tag ID (UINT8)
|  |  |  | 0x02 | StartOffset
* Parameter Length (UINT8)
|  |  |  | 0x02 | Possible Values Length
* Possible Values (UINT16)
0x0000 ~ 0xFFFF

## C21-3
Return to MAP_REQUEST
Payload Description
The Message Client Equipement shall use this payload to retrieve a specific message from the Message Server Equipement.
Payload Format
Payload : GetMessage Request
MasInstanceID Length GetMessage REQ structure * Name * Type * Application Parameters - Attatchment - Charset
MasInstanceID (UINT8)
| 0 | SMS/MMS/E-mail
Length (UINT16)
| variable | GetMessage REQ structure size
GetMessage REQ structure
| Request | Name (Structure)
|  | Obex Header | * Header ID (UINT8)
|  |  | 0x01 | HI Identify
* Header Length (UINT16)
|  |  | variable | Obex header structure size
* Name (STRING)
|  |  | Message Handle |  | Unicode text string with 16 hexadecimal digits.
Type (Structure)
|  | Obex Header | * Header ID (UINT8)
|  |  | 0x42 | HI Identify
* Header Length (UINT16)
|  |  | 0x0010 | Obex header size
* Object Type (STRING)
|  |  | “x-bt/message” |  | Message object type
Aplication Parameters (Structure)
|  | Obex Header | * Header ID (UINT8)
|  |  | 0x4C | HI Identify
* Header Length (UINT16)
|  |  | 0x0009 | Obex header structure size
* Attachment (Structure)
|  |  | Parameter | * Tag ID (UINT8)
|  |  |  | 0x0A | Attachment
* Parameter Length (UINT8)
|  |  |  | 0x01 | Possible Values Length
* Possible Values (UINT8)
|  |  |  | 0x00 | "OFF"
|  |  |  | 0x01 | "ON"
* Charset (Structure)
|  |  | Parameter | * Tag ID (UINT8)
|  |  |  | 0x14 | Charset
* Parameter Length (UINT8)
|  |  |  | 0x01 | Possible Values Length
* Possible Values (UINT8)
|  |  |  | 0x00 | "native"
|  |  |  | 0x01 | "UTF-8"

## C21-4
Return to MAP_REQUEST
Payload Description
The Message Client Equipement shall use this payload to retrieve the Message-Listing object from the Message Server Equipement.
Payload Format
GetMessageList Request
MasInstanceID Length GetMessageList REQ structure * Type * Application Parameters - MaxListCount - ListStartOffset - ParameterMask - FilterMessageTypeOffset - FilterReadStatusOffset - FilterPriority
MasInstanceID (UINT8)
| 0 | SMS/MMS/E-mail
Length (UINT16)
| 0x0032 | GetMessageList REQ structure size
GetMessageList REQ structure
| Request | Type (Structure)
|  | Obex Header | * Header ID (UINT8)
|  |  | 0x42 | HI Identify
* Header Length (UINT16)
|  |  | 0x0018 | Obex header size
* Object Type (STRING)
|  |  | “x-bt/MAP-msg-listing” |  | message list object type
Aplication Parameters (Structure)
|  | Obex Header | * Header ID (UINT8)
|  |  | 0x4C | HI Identify
* Header Length (UINT16)
|  |  | 0x001A | Obex header structure size
* MaxListCount (Structure)
|  |  | Parameter | * Tag ID (UINT8)
|  |  |  | 0x01 | MaxListCount
* Parameter Length (UINT8)
|  |  |  | 0x02 | Possible Values Length
* Possible Values (UINT16)
0x0000 ~ 0xFFFF
* StartOffset (Structure)
|  |  | Parameter | * Tag ID (UINT8)
|  |  |  | 0x02 | StartOffset
* Parameter Length (UINT8)
|  |  |  | 0x02 | Possible Values Length
* Possible Values (UINT16)
0x0000 ~ 0xFFFF
* ParameterMask (Structure)
|  |  | Parameter | * Tag ID (UINT8)
|  |  |  | 0x10 | Parameter Mask
* Parameter Length (UINT8)
|  |  |  | 0x04 | Possible Values Length
* Possible Values (UINT32)
|  |  |  | 0x00000000 |  | Bit Mask, To indicate the parameters contained in the requested Messages-Listing objects.
* FilterMessageType (Structure)
|  |  | Parameter | * Tag ID (UINT8)
|  |  |  | 0x03 | FilterMessageType
* Parameter Length (UINT8)
|  |  |  | 0x01 | Possible Values Length
* Possible Values (UINT8)
|  |  |  | 0x04 | 0000xxx1 | Filter out this type, "SMS_GSM"
[5 empty] | 0000xx1x | Filter out this type, "SMS_CDMA"
[5 empty] | 0000x1xx | Filter out this type, "EMAIL"
[5 empty] | 00001xxx | Filter out this type, "MMS"
* FilterReadStatus (Structure)
|  |  | Parameter | * Tag ID (UINT8)
|  |  |  | 0x06 | FilterReadStatus
* Parameter Length (UINT8)
|  |  |  | 0x01 | Possible Values Length
* Possible Values (UINT8)
|  |  |  | 0x01 | 0x00 | no-filtering, get both read and unread messages
[5 empty] | 0x01 | get unread messages only
[5 empty] | 0x02 | get read messages only
* FilterPriority (Structure)
|  |  | Parameter | * Tag ID (UINT8)
|  |  |  | 0x09 | FilterPriority
* Parameter Length (UINT8)
|  |  |  | 0x01 | Possible Values Length
* Possible Values (UINT8)
|  |  |  | 0x01 | 0x00 | no-filtering
[5 empty] | 0x01 | get high priority messages only
[5 empty] | 0x02 | get non-high priority messages only
Bit Mask

## C21-5
Return to MAP_REQUEST
Payload Description
The Message Client Equipement shall use this payload to modify the status of a message on the Message Server Equipement.
Payload Format
Payload : SetMessageStatus Request
MasInstanceID Length SetMessageStatus REQ structure * Name * Type * Application Parameters - StatusIndicator - StatusValue * EndOfBody
MasInstanceID (UINT8)
| 0 | SMS/MMS/E-mail
Length (UINT16)
| variable | SetMessageStatus REQ structure size
GetMessage REQ structure
| Request | Name (Structure)
|  | Obex Header | * Header ID (UINT8)
|  |  | 0x01 | HI Identify
* Header Length (UINT16)
|  |  | variable | Obex header structure size
* Name (STRING)
|  |  | Message Handle |  | Unicode text string with 16 hexadecimal digits.
Type (Structure)
|  | Obex Header | * Header ID (UINT8)
|  |  | 0x42 | HI Identify
* Header Length (UINT16)
|  |  | 0x16 | Obex header size
* Object Type (STRING)
|  |  | “x-bt/messageStatus” |  | Message status object type
Aplication Parameters (Structure)
|  | Obex Header | * Header ID (UINT8)
|  |  | 0x4C | HI Identify
* Header Length (UINT16)
|  |  | 0x0009 | Obex header structure size
* StatusIndicator (Structure)
|  |  | Parameter | * Tag ID (UINT8)
|  |  |  | 0x17 | StatusIndicator
* Parameter Length (UINT8)
|  |  |  | 0x01 | Possible Values Length
* Possible Values (UINT8)
|  |  |  | 0x00 | "readStatu"
|  |  |  | 0x01 | "deletedStatus"
* StatusValue (Structure)
|  |  | Parameter | * Tag ID (UINT8)
|  |  |  | 0x18 | StatusValue
* Parameter Length (UINT8)
|  |  |  | 0x01 | Possible Values Length
* Possible Values (UINT8)
|  |  |  | 0x00 | "no"
|  |  |  | 0x01 | "yes"
EndOfBody (Structure)
|  | Obex Header | * Header ID (UINT8)
|  |  | 0x49 | HI Identify
* Header Length (UINT16)
|  |  | 0x0004 | Obex header structure size
* MAP Object - SetMessageStatus (UINT8)
|  |  | 0x30 | Filer-Byte

## C21-6
Return to MAP_REQUEST
Payload Description
The Message Client Equipement shall use this payload to register itself for being notified of the arrival of new messages from the Message Server Equipement.
Payload Format
Payload : SetNotification Request
MasInstanceID Length SetNotification REQ structure * Type * Application Parameters - NotificationStatus * EndOfBody
MasInstanceID (UINT8)
| 0 | SMS/MMS/E-mail
Length (UINT16)
| 0x2F | SetMessageStatus REQ structure size
GetMessage REQ structure
| Request | Type (Structure)
|  | Obex Header | * Header ID (UINT8)
|  |  | 0x42 | HI Identify
* Header Length (UINT16)
|  |  | 0x25 | Obex header size
* Object Type (STRING)
|  |  | “x-bt/MAP-NotificationRegistration” |  |  | message notifiaction registration object type
Aplication Parameters (Structure)
|  | Obex Header | * Header ID (UINT8)
|  |  | 0x4C | HI Identify
* Header Length (UINT16)
|  |  | 0x06 | Obex header structure size
* NotificationStatus (Structure)
|  |  | Parameter | * Tag ID (UINT8)
|  |  |  | 0x0E | NotificationStatus
* Parameter Length (UINT8)
|  |  |  | 0x01 | Possible Values Length
* Possible Values (UINT8)
|  |  |  | 0x00 | "Off"
|  |  |  | 0x01 | "On"
EndOfBody (Structure)
|  | Obex Header | * Header ID (UINT8)
|  |  | 0x49 | HI Identify
* Header Length (UINT16)
|  |  | 0x04 | Obex header structure size
* MAP Object - SetMessageStatus (UINT8)
|  |  | 0x30 | Filer-Byte

## C22
Command Format: | Command | Command ID | Command Parameters | Return Parameters
| Security_Bonding_Req | 0x22 | request_type, reserved byte, key | ACK
Description: | Security authentication. MCU use this command to enable UART command when BTM power on. The authentication procedure as follows: 1. MCU send Security_Bonding_Req(request_type=0) to request security number. 2. After MCU receiving Security_Bonding_Res and get a security number, it execute an algorithm to generate a key by security number. 3. Send Security_Bonding_Req(request_type=1) with a key to unlook UART command. 4. If the key is all right, BTM will send an ACK event with ACK_STATUS_COMPLETE and the authentication is complete. Otherwise, BTW will send an ACK event with ACK_STATUS_UNAUTHENTICATED and the authentication is fail. When the authentication is fail, please reset BTM and run authentication procedure again.
Command Parameters: | request_type | SIZE: 1 Octets
| Value | Parameter Description
| 0x00 | security number request
| 0x01 | authentication request
| reserved byte | SIZE: 1 Octets
| Value | Parameter Description
| 0x00 | reserved byte
| key (for request_type = 0x01 only) | SIZE: 2 Octets
| Value | Parameter Description
| 0xXXXX | key to unlook UART command function
Return Events: | Event | Event Code | Parameters
| ACK | 0x00 | Command ID
| Event | Event Code | Parameters
| Security_Bonding_Res | 0x2C | reserved byte, security number
Security_Bonding_Res Return Parameters: | reserved byte | SIZE: 1 BYTE
| Value | Parameter Description
| 0x00 | reserved byte
| security number(optional) | SIZE: 6 BYTE
| Value | Parameter Description
| 0xXXXXXXXXXXXX | security number
MSC
return to SUMMARY

## C23
Command Format: | Command | Command ID | Command Parameters | Return Event
| Set_Overall_Gain | 0x23 | database_index, mask,type,gain1,gain2,gain3
Description: | This command is used to set overall gain that include hf, a2dp and line_in
Command Parameters:
| database_index | SIZE: 1 BYTE
| Value | Parameter Description
| 0x00 | database 0
| 0x01 | database 1
| mask | SIZE: 1 BYTE
Parameter Description
| 0xXX | set '1' to indicate the gain need to change. bit0:A2DP gain bit1:HF gain bit2:Line_In gain bit3:PCM gain
| type | SIZE: 1 BYTE
Parameter Description
| 0xXX | 0x01: volume up 0x02: volume down 0x03: set absolute gain level 0x04 : set absolution gain value (only for AVRCP1.5) 0x05 : sync volume setting from MCU
| gain1 : effective when bit0 of mask is 1 or type is 4,5 |  |  | SIZE: 1 BYTE
Parameter Description
| 0xXX | type=1,2 X type=3 : A2DP gain level 0~15 0x00~0x0F type=4,5 : A2DP absolute gain value 0%~100% 0x00~0x7F others types are reserved
| gain2 : effective when bit1 of mask is 1 or type is 5 |  |  | SIZE: 1 BYTE
Parameter Description
| 0xXX | type=1,2,4 X type=3 : HF gain level 0~15 0x00~0x0F type=5 : HF gain percentage 0%~100% 0x00~0x7F others types are reserved
| gain3 : effective when bit2 of mask is 1 or type is 5 |  |  | SIZE: 1 BYTE
Parameter Description
| 0xXX | type=1,2,4 X type=3 : line in gain level 0~15 type=5 : line in gain percentage 0%~100% 0x00~0x7F others types are reserved
return to SUMMARY

## C24
Command Format: | Command | Command ID | Command Parameters | Return Event
| Read BTM Setting | 0x24 | setting_type, value | REPORT_TYPE_BTM_SETTING (0x2E)
Description: | This command is used to read setting status of BTM
Command Parameters:
| setting_type | SIZE: 1 BYTE
| Value | Parameter Description
| 0x00 | read pairing timeout value
| 0x01 | read supported codec type
| 0x02 | read BTM Standby mode status
| others | reserved
| value | SIZE: 1 BYTE
Parameter Description
| 0xXX | reserved
return to SUMMARY

## C25
Command Format: | Command | Command ID | Command Parameters | Return Event
| Read BTM Batt CHG Status | 0x25 | type | Report_BTM_Battery_Status (0x0C)
BTM_Charging_Status (0x0D)
Description: | This command is used to read battery status of BTM
Command Parameters:
| type | SIZE: 1 BYTE
| Value | Parameter Description
| 0x00 | read battery status
| 0x01 | read charger status
| others | reserved
return to SUMMARY

## C26
Command Format: | Command | Command ID | Command Parameters
| MCU_Update_Cmd | 0x26 | action
Description: | This command is used to inform BTM MCU boot loader status
Command Parameters:
| action | SIZE: 1 BYTE
Parameter Description
| 0x00 | update start
| 0x01 | ready to receive data from BTM
| 0x02 | update finish
| others | reserved
return to SUMMARY

## C27
Command Format: | Command | Command ID | Command Parameters
| Report Battery Capacity | 0x27 | capacity
Description: | This command is used to inform BTM the system battery capacity(unit in percentage)
Command Parameters:
| capacity | SIZE: 1 BYTE
Parameter Description
| 0xXX | range in 0~100 and unit in percentage
return to SUMMARY

## C28
Command Format: | Command | Command ID | Command Parameters | Return Event
| LE_ANCS_Service_Cmd | 0x28 | SubCommand Type, SubCommand Payload
Description: | This command is used to access Apple Notification Center Service(ANCS), and get many kinds of notifications that are generated on iOS devices by Bluetooth low-energy link.
Command Parameters: | SubCommand Type | Size : 1Bytes
| Value | Parameter Description
| 0x00 | ANCS Search
| 0x01 | ANCS Subscribe
| 0x02 | ANCS GetNotification Attribute
| 0x03-0xFF | reserved
| SubCommand Payload type = 0x00 | Size : 0 Bytes
| Value | SubCommand Payload Description
| N/A | N/A
| SubCommand Payload type = 0x01 | Size : 1 Bytes
| Value | SubCommand Payload Description
| 0x00 | Un-subscribe ANCS
| 0x01 | Subscribe ANCS
| SubCommand Payload type = 0x02 | Size : N Bytes
| Value | SubCommand Payload Description
Please refer to the Apple Notification Center Service v1.1 document, the format of a GetNotification Attribute command.
return to SUMMARY

## C29
Command Format: | Command | Command ID | Command Parameters | Return Event
| LE_Signaling_Cmd | 0x29 | SubCommand Type, SubCommand Payload
Description: | Bluetooth low energy signaling control interface.
Command Parameters: | SubCommand Type | Size : 1 Byte
| Value | SubCommand Type Description
| 0x00 | Query LE status
| 0x01 | LE Advertising Control
| 0x02 | LE Connection Parameters Update REQ
| 0x03 | LE Advertising Interval Update
| 0x04 | LE Advertising Type
| 0x05 | LE Advertising Data
| 0x06 | LE Scan Response Data
| 0x07-0xFF | reserved.
| SubCommand Payload type = 0x00 | Size : 0 Byte
| Value | SubCommand Payload Description
| N/A | N/A
| SubCommand Payload type = 0x01 | Size : 1 Byte
| Value | SubCommand Payload Description
| 0x00 | Disable advertising.
| 0x01 | Enable advertising.
| SubCommand Payload type = 0x02 | Size : 7 Bytes
| Value | SubCommand Payload Description
Connection Interval Max (2 bytes): 0x0006 to 0x0C80 (7.5ms ~ 4s), Maximum value for the connection event interval. Connection Interval Min (2 bytes): 0x0006 to 0x0C80 (7.5ms ~ 4s), Minimum value for the connection event interval. Slave Latency (1 byte): Range: 0 to ((Supervision Timeout / Connection Interval Max ) -1), The Slave Latency parameter defines the number of consecutive connection events that the slave device is not required to listen for the master. Supervision Timeout (2bytes): Range: 0x000A to 0x0C80 (100ms ~ 32s), Supervision timeout for the LE Link
| SubCommand Payload type = 0x03 | Size : 2 Bytes
| Value | SubCommand Payload Description
Advertising interval. Range: 0x0020 ~ 0x4000. Unit: 0.625ms
| SubCommand Payload type = 0x04 | Size : 1 Bytes
| Value | SubCommand Payload Description
Advertising Type. 0x00: Connectable undirected advertising. 0x01: Reserved 0x02: Scannable undirected advertising 0x03: Non connectable undirected advertising.
| SubCommand Payload type = 0x05 | Size : 1~32 Bytes
| Value | SubCommand Payload Description
Reserved. (1 byte) Advertising data (max to 31 bytes).
| SubCommand Payload type = 0x06 | Size : 1~32 Bytes
| Value | SubCommand Payload Description
Reserved. (1 byte) Scan response data (max to 31 bytes).
return to SUMMARY

## C2A
Command Format: | Command | Command ID | Command Parameters | Return Event
| nSPK_Vendor_Cmd | 0x2A | SPK_index, Parameters
Description: | It is used to send the vendor nSPK command, after this command been sent to another SPKs, SPK may response OK, ERROR, or no response.
System Diagram
Command Parameters: | SPK_index | SIZE: 1 BYTE
| Value | Parameter Description
| 0x00 | the slave SPK(SPK2/3) send vendor command to msater SPK
| 0x01 | master SPK(SPK1) send vendor command to the slave SPK(SPK2)
| 0x02 | master SPK(SPK1) send vendor command to the slave SPK(SPK3)
| 0x03 | master SPK(SPK1) send vendor command to the slave SPKs(SPK2/3)
| Parameters Description | SIZE: N BYTES
| SPK_index | Parameters Cotent | Parameter Description
| 0x00 | 0x0001xx(3 bytes) byte 0:higher byte of length,always 0 byte 1:lower byte of length,always 1 byte 2:true vendor cmd | they are used to show the status of slave SPK
| 0x01~0x03 | 0xXXXXXXXXX(n bytes) byte 0:higher byte of length(n-2) byte 1:lower byte of length(n-2) byte 2~(n-1): true vendor cmd | master SPK send vendor cmd to slave SPKs
return to SUMMARY
SPK3
SPK2
SPK1

## C2B
Command Format: | Command | Command ID | Command Parameters | Return Event
| Read_NSPK_Link_Status | 0x2B | dummy_byte | Report_nSPK_Link_Status
Description: | It is used to query NSPK link status
Command Parameters: | dummy_byte | SIZE: 1 BYTE
| Value | Parameter Description
| 0x00 | reserved
return to SUMMARY

## C2C
Command Format: | Command | Command ID | Command Parameters | Return Event
| NSPK_Sync_Audio_Effect | 0x2C | audio_effect_type, audio_effect_value
Description: | It is used to sync audio effect in NSPK mode
Command Parameters: | audio_effect_type | SIZE: 1 BYTE
| Value | Parameter Description
| 0xXX | vendor defined audio effect type
| audio_effect_value | SIZE: 1 BYTE
| Value | Parameter Description
| 0xXX | audio effect value
return to SUMMARY

## C30
Command Format: | Command | Command ID | Command Parameters | Return Event
| DSP_Runtime_Program | 0x30 | type, cmdBuff
Description: | It is used to dsp runtime program
Command Parameters: | type | SIZE: 1 BYTE
| Value | Parameter Description
| 0x13 | Audio EQ parameter
| 0x2D | Sound Effect parameter
| Audio EQ parameter | SIZE: 84 BYTE
| Value | Parameter Description
| 0xXX | cmdBuff
Ex:
//soft 00000000c039631500000000c051eb85400000007fffffff18b42aef45232a2700000000000000000000000000000000000000000000000000000000000000000000000000000000000000000000000276e41b8 //bass 36b0f0758a53021235a323fc8b5e7fa738b3d27e875cb8cf3a61d55085aef0ef3ed11863812f30873f623e57809E0ae70000000000000000000000000000000000000000000000000000000000000000409a1c9f //rock 2d35264093ba07232a70b4a7967869291997fe35b268d8f01ae7c4a9b1460ebb3916b5b986f9e32239a05624867055943eb27d61814dcb773f5672b280a9d684e648e12c13247096fada28801d6d1440623817ec
| Sound Effect parameter | SIZE: 7 BYTE
| Value | Parameter Description
| 0xXX | cmdBuff
Ex:
4f914469dd0d00 //MBC table
return to SUMMARY

## C31
Command Format: | Command | Command ID | Command Parameters | Return Event
| Read_Vendor_EEPROM_Data | 0x31 | offet, length | Report_Vendor_EEPROM_Data
Description: | It is used to Vendor EEPROM data
Command Parameters: |  | SIZE: 1 BYTE
Parameter Description
| offset | Vendor EEPROM offset
| length | Read length
return to SUMMARY

## C32
Command Format: | Command | Command ID | Command Parameters | Return Event
| Read_IC_Ver_Info | 0x32 |  | REPORT_IC_VERSION_INFO
Description: | It is used to read IC version information
Command Parameters:
| dummy | SIZE: 1 BYTE
| Value | Parameter Description
| 0x00 | dummy byte
return to SUMMARY

## E00
Event Format: | Event | Event Code | Event Parameters
| Command ACK | 0x00 | cmd_id, status
Description:
Event Parameters: | cmd_id | SIZE: 1 BYTE
| Value | Parameter Description
| 0xXX | the command id to ack
| status | SIZE: 1 BYTE
| Value | Parameter Description
| 0x00 | command complete : BTM can handle this command.
| 0x01 | command disallow : BTM can not handle this command.
| 0x02 | unknow command
| 0x03 | parameters error
| 0x04 | BTM is busy: This status is used for SPP data cannot be sent out in this moment because of ACL Tx buffer or RFCOMM credit issue. BTM will reply the "Complete" status once the SPP data can be processed.
| 0x05 | BTM memory is full: This status is used for SPP/BLE data cannot be sent out in this moment because of os heap memory is full. BTM will reply the "Complete" status once the SPP data can be processed and MCU must resend previous packet.
| others | RFD
return to SUMMARY

## E01
Event Format: | Event | Event Code | Event Parameters
| BTM_Status | 0x01 | state, link_info, Parameter.
Description: | This event is used to indicate about the BTM status. BTM will send it event while the status was changed.
Event Parameters: | state | SIZE: 1 BYTE
| Value | Parameter Description
| 0x00 | Power OFF state
| 0x01 | pairing state (discoverable mode)
| 0x02 | Power ON state
| 0x03 | pairing successful
| 0x04 | pairing fail
| 0x05 | HF/HS link established
| 0x06 | A2DP link established
| 0x07 | HF link disconnected
| 0x08 | A2DP link disconnected
| 0x09 | SCO link connected
| 0x0A | SCO link disconnected
| 0x0B | AVRCP link established
| 0x0C | AVRCP link disconnected
| 0x0D | Standard SPP connected
| 0x0E | Standard_SPP / iAP disconnected
| 0x0F | Standby state
| 0x10 | iAP connected
| 0x11 | ACL disconnected
| 0x12 | MAP connected
| 0x13 | MAP operation forbidden
| 0x14 | MAP disconnected
| 0x15 | ACL connected
| link_info | SIZE: 1 BYTE
state:0x04
| Value | Parameter Description
| 0xXX | For pairing not complete(0x04) case, this parameter indicate not completed reason 0: time out 1: fail
state:0x05,0x06,0x0B,0x0D
| Value | Parameter Description
| 0xXX | this parameter indicate both link device and data base information. The format is shown as below: Bit7~4 : linked device id(0~7) Bit3~0 : linked data base(0 or 1)
state:0x07~0x08,0x0C,0x0E,0x15
| Value | Parameter Description
| 0xXX | his parameter show the linked_data_base (0 or 1)
state:0x11
| Value | Parameter Description
| 0xXX | 0:disconnection 1:link loss
| Parameter | SIZE: 1 BYTE
state:0x05
| Value | Parameter Description
| 0xXX | to indicate HF/HS profile connected 0: HSP 1: HFP
return to SUMMARY

## E02
Event Format: | Event | Event Code | Event Parameters
| Call_Status | 0x02 | data_base_index, call_status
Description: | This event is used to indicate about the HF call status of BTM.
Event Parameters: | data_base_index | SIZE: 1 BYTE
| Value | Parameter Description
| 0x00 | database 0 for a dedicate link
| 0x01 | database 1 for a dedicate link
| call_status | SIZE: 1 BYTE
| Value | Parameter Description
| 0x00 | Idle
| 0x01 | voice dial
| 0x02 | incoming call
| 0x03 | outgoing call
| 0x04 | call active
| 0x05 | a call active with a call waiting
| 0x06 | a call active with a call hold
return to SUMMARY

## E03
Event Format: | Event | Event Code | Event Parameters
| Caller_ID | 0x03 | data_base_index, num
Description: | This event is used to indicate about the caller ID of the incoming call.
Event Parameters: | data_base_index | SIZE: 1 BYTE
| Value | Parameter Description
| 0x00 | database 0 for a dedicate link
| 0x01 | database 1 for a dedicate link
| num | SIZE: N OCTETS
| Value | Parameter Description
| 0xXX.. | caller Id or phone number
return to SUMMARY

## E04
Event Format: | Event | Event Code | Event Parameters
| SMS_Received_Indication | 0x04 | data_base_index, indication
Description: | This event is used to indicate about the sms status that BTM received from mobile phone.
Event Parameters: | data_base_index | SIZE: 1 BYTE
| Value | Parameter Description
| 0x00 | database 0 for a dedicate link
| 0x01 | database 1 for a dedicate link
| indication | SIZE: 1 BYTE
| Value | Parameter Description
| 0x00 | no new sms received
| 0x01 | new sms received
return to SUMMARY

## E05
Event Format: | Event | Event Code | Event Parameters
| Missed_Call_Indication | 0x05 | data_base_index, information
Description: | This event is used to indicate about the missed call indication that BTM received from mobile phone
Event Parameters: | data_base_index | SIZE: 1 BYTE
| Value | Parameter Description
| 0x00 | database 0 for a dedicate link
| 0x01 | database 1 for a dedicate link
| information | SIZE: 1 BYTE
| Value | Parameter Description
| 0xXX | reserved
return to SUMMARY

## E06
Event Format: | Event | Event Code | Event Parameters
| Phone_Max_Battery_Level | 0x06 | data_base_index, battery_level
Description: | This event is used to indicate about the mobile phone max battery level that BTM received from mobile phone.
Event Parameters: | data_base_index | SIZE: 1 BYTE
| Value | Parameter Description
| 0x00 | database 0 for a dedicate link
| 0x01 | database 1 for a dedicate link
| battery_level | SIZE: 1 BYTE
| Value | Parameter Description
| 0xXX | max battery level
return to SUMMARY

## E07
Event Format: | Event | Event Code | Event Parameters
| Phone_Current_Battery_Level | 0x07 | data_base_index, battery_level
Description: | This event is used to indicate about the mobile phone current battery level that BTM received from mobile phone.
Event Parameters: | data_base_index | SIZE: 1 BYTE
| Value | Parameter Description
| 0x00 | database 0 for a dedicate link
| 0x01 | database 1 for a dedicate link
| battery_level | SIZE: 1 BYTE
| Value | Parameter Description
| 0xXX | current battery level
return to SUMMARY

## E08
Event Format: | Event | Event Code | Event Parameters
| Roaming_Status | 0x08 | data_base_index, status
Description: | This event is used to indicate about the roaming status that BTM received from mobile phone.
Event Parameters: | data_base_index | SIZE: 1 BYTE
| Value | Parameter Description
| 0x00 | database 0 for a dedicate link
| 0x01 | database 1 for a dedicate link
| status | SIZE: 1 BYTE
| Value | Parameter Description
| 0x00 | non-roaming
| 0x01 | roaming
return to SUMMARY

## E09
Event Format: | Event | Event Code | Event Parameters
| Phone_Max_Signal_Strength_Level | 0x09 | data_base_index, signal_level
Description: | This event is used to indicate about the max signal strength level that BTM received from mobile phone.
Event Parameters: | data_base_index | SIZE: 1 BYTE
| Value | Parameter Description
| 0x00 | database 0 for a dedicate link
| 0x01 | database 1 for a dedicate link
| signal_level | SIZE: 1 BYTE
| Value | Parameter Description
| 0xXX | phone's max signal strength level
return to SUMMARY

## E0A
Event Format: | Event | Event Code | Event Parameters
| Phone_Current_Signal_Strength_Level | 0x0A | data_base_index, signal_strength
Description: | This event is used to indicate about the signal strength level that BTM received from mobile phone.
Event Parameters: | data_base_index | SIZE: 1 BYTE
| Value | Parameter Description
| 0x00 | database 0 for a dedicate link
| 0x01 | database 1 for a dedicate link
| This event is used to indicate the MCU about the current signal strength level that BTM received from mobile phone. | SIZE: 1 BYTE
| Value | Parameter Description
| 0xXX | phone's current signal strength level
return to SUMMARY

## E0B
Event Format: | Event | Event Code | Event Parameters
| Phone_Service_Status | 0x0B | data_base_index, service
Description: | This event is used to indicate about the service status that BTM received from mobile phone.
Event Parameters: | data_base_index | SIZE: 1 BYTE
| Value | Parameter Description
| 0x00 | database 0 for a dedicate link
| 0x01 | database 1 for a dedicate link
| service | SIZE: 1 BYTE
| Value | Parameter Description
| 0x00 | No service available
| 0x01 | service available
return to SUMMARY

## E0C
Event Format: | Event | Event Code | Event Parameters
| BTM_Battery_Status | 0x0C | battery_status, voltage_level
Description: | This event is used to indicate about the BTM's battery status.
Event Parameters: | battery_status | SIZE: 1 BYTE
| Value | Parameter Description
| 0x00 | dangerous level, and will auto shutdown
| 0x01 | low level
| 0x02 | normal level
| 0x03 | high level
| 0x04 | full level
| 0x05 | in charging
| 0x06 | charging complete
| voltage_level | SIZE: 1 BYTE
| Value | Parameter Description
| 0xXX | 0x00: batt < 3.1V 0x01: 3.1V <= batt < 3.2V 0x02: 3.2V <= batt < 3.3V 0x03: 3.3V <= batt < 3.4V 0x04: 3.4V <= batt < 3.5V 0x05: 3.5V <= batt < 3.6V 0x06: 3.6V <= batt < 3.7V 0x07: 3.7V <= batt < 3.8V 0x08: 3.8V <= batt < 3.9V 0x09: 3.9V <= batt < 4.0V 0x0A: 4.0V <= batt < 4.1V 0x0B: 4.1V <= batt < 4.2V 0x0C: 4.2V <= batt
return to SUMMARY

## E0D
Event Format: | Event | Event Code | Event Parameters
| BTM_Charging_Status | 0x0D | charger_status, charger_type
Description:
Event Parameters: | charger_status | SIZE: 1 BYTE
| Value | Parameter Description
| 0x00 | No charger plug in
| 0x01 | in charging
| 0x02 | charging complete
| 0x03 | charging fail
| 0x04 | charging type report
| charger_type | SIZE: 1 BYTE
| Value | Parameter Description
| 0x00 | BC_TYPE_UNKNOWN
| 0x01 | BC_TYPE_NON_DCD
| 0x02 | BC_TYPE_SDP
| 0x03 | BC_TYPE_DCP
| 0x04 | BC_TYPE_CDP
| 0x10 | BC_TYPE_SONY
| 0x20 | BC_TYPE_APPLE_2_5W
| 0x21 | BC_TYPE_APPLE_5W
| 0x22 | BC_TYPE_APPLE_10W
| 0x23 | BC_TYPE_APPLE_12W
| others | reserved
return to SUMMARY

## E0E
Event Format: | Event | Event Code | Event Parameters
| Reset_To_Default | 0x0E | dummy1,dummy2
Description: | This event is used to indicate the BTM finish the Master Reset command for the MMI command (0x56) trigger.
Event Parameters: | dummy1 | SIZE: 1 BYTE
| Value | Parameter Description
0x00
| dummy2 | SIZE: 1 BYTE
| Value | Parameter Description
0x00
return to SUMMARY

## E0F
Event Format: | Event | Event Code | Event Parameters
| Report_HF_Gain_Level | 0x0F | database_index, level
Description: | This is used to report the HF gain level set by remote Audio Gateway (Phone)
Event Parameters:
| database_index | SIZE: 1 BYTE
| Value | Parameter Description
| 0x00 | database 0 for a dedicate HF/HS device
| 0x01 | database 1 for a dedicate HF/HS device
| level |  |  | SIZE: 1 BYTE
| Value | Parameter Description
| 0x00-0x0F | gain level that sync. with HF device
return to SUMMARY

## E10
Event Format: | Event | Event Code | Event Parameters
| EQ_Mode_Indication | 0x10 | mode, dummy
Description: | This event is used to notice the EQ_mode setting by MMI or EQ_Mode_Setting command
Event Parameters: | mode | SIZE: 1 BYTE
| Value | Parameter Description
| 0x00 | Off Mode
| 0x01 | Soft Mode
| 0x02 | Bass Mode
| 0x03 | Treble Mode
| 0x04 | Classical Mode
| 0x05 | Rock Mode
| 0x06 | Jazz Mode
| 0x07 | Pop Mode
| 0x08 | Dance Mode
| 0x09 | R&B Mode
| 0x0A | User Mode 1
| dummy | SIZE: 1 BYTE
| Value | Parameter Description
| 0xXX | reserved
return to SUMMARY

## E11
Event Format: | Event | Event Code | Event Parameters
| PBAP_Missed_Call_History | 0x11
Description:
Event Parameters: |  | SIZE: 1 BYTE
| Value | Parameter Description
return to SUMMARY

## E12
Event Format: | Event | Event Code | Event Parameters
| PBAP_Received_Call_History | 0x12
Description:
Event Parameters: |  | SIZE: 1 BYTE
| Value | Parameter Description
return to SUMMARY

## E13
Event Format: | Event | Event Code | Event Parameters
| PBAP_Dialed_Call_History | 0x13
Description:
Event Parameters: |  | SIZE: 1 BYTE
| Value | Parameter Description
return to SUMMARY

## E14
Event Format: | Event | Event Code | Event Parameters
| PBAP_Combine_Call_History | 0x14
Description:
Event Parameters: |  | SIZE: 1 BYTE
| Value | Parameter Description
return to SUMMARY

## E15
Event Format: | Event | Event Code | Event Parameters
| Get_PB_By_AT_Cmd_Reply | 0x15 | contact
Description:
Event Parameters: | contact | SIZE: N BYTE
| Value | Parameter Description
| 0x… | AT Command format phone book contacts
return to SUMMARY

## E16
Event Format: | Event | Event Code | Event Parameters
| PBAP_Access_Finish | 0x16 | type, reserved
Description:
Event Parameters: | type | SIZE: 1 BYTE
| Value | Parameter Description
| 0x0B | Retrieve miss call history records finish
| 0x0C | Retrieve answered call history records finish
| 0x0D | Retrieve dialed call history records finish
| 0x0E | Retrieve combined call(missed, dialed,answered) history records finish
| 0x0F | Retrieve phone book contacts finish
| reserved | SIZE: 1 BYTE
| Value | Parameter Description
| 0xXX | reserved
return to SUMMARY

## E17
Event Format: | Event | Event Code | Event Parameters
| Read_Linked_Device_Information_Reply | 0x17 | database_index, type, info
Description: | This event is used to reply Read_Linked_Device_Information command.
Event Parameters: | database_index | SIZE: 1 BYTE
| Value | Parameter Description
| 0x00 | database 0 for a dedicate link
| 0x01 | database 1 for a dedicate link
| type | SIZE: 1 BYTE
| Value | Parameter Description
| 0x00 | reply device name
| 0x01 | reply in-band ringtone status
| 0x02 | reply if remote device is a iAP device
| 0x03 | reply remote device supported AVRCP function
| 0x04 | reply HF&A2DP gain
| 0x05 | reply Line_In gain
| 0x06 | reply A2DP used codec type
| others | reserved
| info (for device name) | SIZE: N OCTETS
| Value | Parameter Description
| 0xXX… | N bytes bluetooth name with NULL terminated. (N <= 249 with NULL terminated) Note:If remote device response empty name string, then BTM will report name with data NULL terminate(0x00) only.
| info (for in-band ringtone status) | SIZE: 1 BYTE
| Value | Parameter Description
| 0x00 | disable
| 0x01 | enable
| info (for spp type : iAP device or not) | SIZE: 1 BYTE
| Value | Parameter Description
| 0x00 | Standard SPP device
| 0x01 | iAP device
| info (for 0x03 AVRCP supported function : bitmask) | SIZE: 1 BYTE
| Value | Parameter Description
| 0xXX | bit0:media player status notification bit1:absolute volume control
| info (for type 0x04) | SIZE: 1 BYTE
| Value | Parameter Description
| 0xXX | bit[3:0]: A2DP gain bit[7:4]: HF gain
| info (for type 0x05) | SIZE: 1 BYTE
| Value | Parameter Description
| 0xXX | Line_In gain
| info (for type 0x06) | SIZE: 1 BYTE
| Value | Parameter Description
| 0x00 | SBC
| 0x02 | AAC
| 0xFF | Vendor (LDAC)
| others | reserved
return to SUMMARY

## E18
Event Format: | Event | Event Code | Event Parameters
| Read_BTM_Version_Reply | 0x18 | type, version
Description:
Event Parameters: | type | SIZE: 1 BYTE
| Value | Parameter Description
| 0x00 | uart version
| 0x01 | BTM FW version
| version | SIZE: 2 Octets
| Value | Parameter Description
| type = 0 0xXXYY | 1st byte bit[7:5]: flash version 1st byte bit[4:0]: rom version 2nd byte bit[7:4] : flash sub version 2nd byte bit[3:0] : flash control version for example 00 07 means version 0.07
| type = 1 0xXXYY | 1st byte bit[7:5]: flash version 1st byte bit[4:0]: rom version 2nd byte bit[7:4] : flash sub version 2nd byte bit[3:0] : flash control version for example 00 07 means version 0.07
return to SUMMARY

## E19
Event Format: | Event | Event Code | Event Parameters
| Call_List_Report | 0x19 | call list string(ASCII)
Description: | This event is used for +CLCC information indication when the MCU send the MMI command (0x0F).
Event Parameters: | call list string | SIZE: N Octets
| Value | Parameter Description
| 0xXXXXXX… | “+CLCC: xxxxx”
| Event | Event Code | Parameters
| access finish | 0x16 | type,status
| type | SIZE: 1 BYTE
| Value | Parameter Description
| 0x00 | report call list finish
| status | SIZE: 1 BYTE
| Value | Parameter Description
| 0x00 | successful
| others | error:when AG do not support this command, it will response +ERROR, and then SPK Module will report this to MCU
return to SUMMARY

## E1A
Event Format: | Event | Event Code | Event Parameters
| AVC_Specific_Rsp | 0x01A | data_base_index, avc_rsp_payload
Description:
Event Parameters: | data_base_index | SIZE: 1 BYTE
| Value | Parameter Description
| 0x00 | database 0 for a dedicate link
| 0x01 | database 1 for a dedicate link
| avc_rsp_payload | SIZE: N BYTES
| Value | Parameter Description
| byte0 | AVRCP1.3 AVC specific command PDU Id
| byte1 | packet_type: 0x00(single packet type), 0x01(start packet), 0x02(continue packet), 0x03(end packet)
| byte2-3 | rsp parameter length
| byte4-N | rsp parameter
return to SUMMARY

## E1B
Event Format: | Command | Event Code | Event Parameters
| BTM_Utility_Req | 0x1B | action_type, parameter
Description: | This event is used to ask specific utility request for MCU.
Event Parameters: | action_type | SIZE: 1 BYTE
| Value | Parameter Description
| 0x00 | BTM ask MCU to control the external amplifier
| 0x01 | BTM report the Aux line-in status to Host MCU.
| 0x02 | BTM notify MCU to handle BTM or MCU update process
| 0x03 | BTM notify MCU eeprom update finish
| 0x04 | BTM report the A2DP codec status to Host MCU.
| 0x05 | [NSPK] BTM notify MCU to sync power off BTM
| 0x06 | [NSPK] BTM notify MCU to sync Volume Control
| 0x07 | [NSPK] BTM notify MCU to sync internal gain
| 0x08 | [NSPK] BTM notify MCU to sync A2DP absolute volume
| 0x09 | [NSPK] BTM notify MCU current channel setting
| 0x0A | [NSPK] BTM notify MCU synced NSPK power condition
| 0x0B | [NSPK] BTM notify MCU NSPK command success
| 0x0C | [NSPK] BTM notify MCU NSPK command fail
| 0x0D | [NSPK] BTM notify MCU certain NSPK Slave status has been changed
| others | reserved
| parameter | SIZE: 1 BYTE
action_type=0x00
| Value | Parameter Description
| 0x00 | Mute or switch off amplifier
| 0x01 | Unmute or switch on amplifier
| others | reserved
action_type=0x01
| Value | Parameter Description
| 0x00 | Aux line in is unplugged.
| 0x01 | Aux line in is plugged.
| 0x02 | Aux line in is plugged and with audio signal.
| 0x03 | Aux line in is plugged and silence.
| others | reserved
action_type=0x02
| Value | Parameter Description
| 0x00 | BTM FW update
| 0x01 | MCU FW update
| others | reserved
action_type=0x03
| Value | Parameter Description
| 0x00 | eeprom update successful
| others | reserved
action_type=0x04
| Value | Parameter Description
| 0x00 | A2DP stop
| 0x01 | A2DP start
| others | reserved
action_type=0x06
| Value | Parameter Description
| 0x00 | Volume Up
| 0x01 | Volume Down
| others | reserved
action_type=0x07
| Value | Parameter Description
| 0x0X | Fist 4 bits set A2DP gain level
| 0xX0 | Last 4 bits set LineIn gain level
action_type=0x08
| Value | Parameter Description
| 0xXX | A2DP absolute volume
action_type=0x09
| Value | Parameter Description
| 0x00 | No Mix channel
| 0x01 | L+L channel
| 0x02 | R+R channel
| 0x03 | (L+R) / 2 -> L, (L+R) / 2 -> R channel
action_type=0x0A
| Value | Parameter Description
| 0x00 | Battery power with Low battery
| 0x01 | Adaptor power with Low battery
| 0x02 | Battery power
| 0x03 | Adaptor power
action_type=0x0B, 0x0C
| Value | Parameter Description
| 0xXX | reserved
action_type=0x0D
| Value | Parameter Description
| 0xXX | reserved
return to SUMMARY

## E1C
Event Format: | Event | Event Code | Event Parameters
| Vendor_AT_Cmd_Rsp | 0x01C | data_base_index, status
Description: | This event is used to reply the Vendor_AT_Cmd command(0x0A).
Event Parameters: | data_base_index | SIZE: 1 BYTE
| Value | Parameter Description
| 0x00 | database 0 for a dedicate link
| 0x01 | database 1 for a dedicate link
| status | SIZE: 1 BYTE
| Value | Parameter Description
| 0 | AG response OK
| 1 | AG response ERROR
| 2 | No response from AG
| others | RFD
return to SUMMARY

## E1D
Event Format: | Event | Event Code | Event Parameters
| Report_Vendor_AT_Event | 0x1D | data_base_index, result_payload
Description: | This event is used to reply the Vendor_AT_Cmd command(0x0A).
Event Parameters: | data_base_index | SIZE: 1 BYTE
| Value | Parameter Description
| 0x00 | database 0 for a dedicate link
| 0x01 | database 1 for a dedicate link
| result_payload | SIZE: N BYTES
| Value | Parameter Description
| 0xXX… | result code. For example : AG send result code "+test:1" , the result code will be "+test:1"
return to SUMMARY

## E1E
Event Format: | Event | Event Code | Event Parameters
| Read_Link_Status_Reply | 0x1E | device_state, database0_connect_status, database1_connect_status,database0_play_status, database1_play_status,database0_stream_status, database1_stream_status,
Description: | This event is used to reply the Read_Link_Status command.
Event Parameters: | device_state | SIZE: 1 BYTE
| Value | Parameter Description
| 0x00 | Power OFF state
| 0x01 | pairing state (discoverable mode)
| 0x02 | standby state
| 0x03 | Connected state with only HF profile connected
| 0x04 | Connected state with only A2DP profile connected
| 0x05 | Connected state with only SPP profile connected
| 0x06 | Connected state with multi-profile connected
| database0_connect_status | SIZE: 1 BYTE
| Value | Parameter Description
| 0xXX | 1 indicate connected Bit0 : A2DP profile signaling channel connected Bit1 : A2DP profile stream channel connected Bit2 : AVRCP profile connected Bit3 : HF profile connected Bit4 : SPP connected
| database1_connect_status | SIZE: 1 BYTE
| Value | Parameter Description
| 0xXX | 1 indicate connected Bit0 : A2DP profile signaling channel connected Bit1 : A2DP profile stream channel connected Bit2 : AVRCP profile connected Bit3 : HF profile connected Bit4 : SPP connected
| database0_play_status, database1_play_status, | SIZE: 1 BYTE
| Value | Parameter Description
| 0xXX | 0x00:STOP 0x01:PLAYING 0x02:PAUSED 0x03:FWD_SEEK 0x04:REV_SEEK 0x05:FAST_FWD 0x06:REWIND 0x07:WAIT_TO_PLAY 0x08:WAIT_TO_PAUSE
| database0_stream_status, database1_stream_status, | SIZE: 1 BYTE
| Value | Parameter Description
| 0xXX | 1 indicate connected 0x00: no stream 0x01: stream on-going
return to SUMMARY

## E1F
Event Format: | Event | Event Code | Event Parameters
| Read_Paired_Device_Record_Reply | 0x1F | paired_device_number, paired_record
Description: | This event is used to reply the Read_Paired_Device_Information command.
Event Parameters: | paired_device_number | SIZE: 1 BYTE
Parameter Description
| byte0 | the paired device number.
| paired_record : 7bytes per record | SIZE: (7*total_record) BYTE
Parameter Description
| byte0 | link priority : 1 is the highest(newest device) and 4 is the lowest(oldest device)
| byte1~byte6 | linked device BD address (6 bytes with low byte first)
…
return to SUMMARY

## E20
Event Format: | Event | Event Code | Event Parameters
| Read_Local_BD_Address_Reply | 0x20 | bd_addr
Descriptions: | This event is used to reply the Read_Local_BD_Address command.
Event Parameters: | bd_addr | SIZE: 6 BYTE
| value | Parameter Description
| 0xXXXX… | 6 bytes bluetooth device address (low byte first)
return to SUMMARY

## E21
Event Format: | Event | Event Code | Event Parameters
| Read_Local_Device_Name_Reply | 0x21 | name_length,device_name
Description: | This event is used to reply the Read_Local_BD_Address command.
Event Parameters: | name_length | SIZE: 1 BYTE
| value | Parameter Description
| 0xXX | name length
| device_name | SIZE: name_length BYTE
| value | Parameter Description
| 0xXXXX… | device name with length name_length
return to SUMMARY

## E22
Event Format: | Command | Command ID | Event Parameters
| Report_SPP/iAP_Data | 0x22 | data_base_index, type, total_length, payload_length, payload
Description:
Event Parameters: | data_base_index | SIZE: 1 BYTE
| Value | Parameter Description
| 0x00 | database 0 that related to a dedicate SPP link
| 0x01 | database 1 that related to a dedicate SPP link
| type | SIZE: 1 BYTE
| Value | Parameter Description
| 0x00 | single packet
| 0x01 | fragmented start packet
| 0x02 | fragmented continue packet
| 0x03 | fragmented end packet
| total_length | SIZE: 2 BYTES
| Value | Parameter Description
| 0xXXXX | total payload length
| payload_length | SIZE: 2 BYTES
| Value | Parameter Description
| 0xXXXX | payload length in this packet
| payload | SIZE: N BYTES
| Value | Parameter Description
| 0xXXXX… | payload in this packet
return to SUMMARY

## E23
Event Format: | Event | Event Code | Event Parameters
| Report_Link_Back_Status | 0x23 | link back status, link back result
Description: | This event is used to indicate the link back status of BTM.
Event Parameters: | link back status | SIZE: 1 BYTE
| Value | Description
| 0x00 | ACL connection
| 0x01 | HF connection
| 0x02 | A2DP connection
| 0x03 | SPP connection
| 0x04 | under page state
| link back result : | SIZE: 1 BYTE
| Value | Parameter Description
| 0xXX | link back status:(0x00) 0xFF : fail others : success Bit7~4 : linked device id(0~7) Bit3~0 : linked data base(0 or 1) link back status:(0x01~0x03) 0:success 1:fail link back status:(0x04) don't care
return to SUMMARY

## E24
SUMMARY
Event Format: | Event | Event Code | Event Parameters
| Ringtone_Finish_Indicate | 0x24 | ringtone_mode, status
Description: | It is used to indicate the played tone type when it is finish.
Event Parameters: | ringtone_mode : | please refer to | tone type
| status | SIZE: 1 BYTE
| Value | Parameter Description
| 0x00 | ringtone stop
| 0x01 | ringtone start
| others | reserved

## E25
Event Format: | Event | Event Code | Event Parameters
| USER_CONFIRM_SSP_REQ | 0x25 | database_index, numeric value
Description: | This event is used to indicate that user confirmation of a numeric value is required. The host shall reply with the User_Confirm_SSP_Req_Reply command to indicate the user confirm or not about the numeric value. If the host has output capability it shall display the Numeric_Value to the user. It shall reply based on the yes/no response from the user.
Event Parameters:
| Database_index | SIZE: 1 BYTE
| Value | Parameter Description
| 0x00 | database 0 that related to a dedicate link
| 0x01 | database 1 that related to a dedicate link
| numeric value | SIZE: 4 BYTE
| Value | Parameter Description
| 0x00000000~0x000F423F | Numeric value to be displayed. Valid values are decimal 000000 – 999999.
return to SUMMARY

## E26
Event Format: | Event | Event Code | Event Parameters
| AVRCP_VOL_CTRL | 0x26 | database_index, vol_ctrl_indicate
Description: | This is used to indicate the received AVRCP volume control to MCU. For AVRCPv1.0, remote device may request speaker to adjust volume up or down.
Event Parameters:
| Data_base_index | SIZE: 1 BYTE
| Value | Parameter Description
| 0x00 | database 0 that related to a dedicate A2DP link
| 0x01 | database 1 that related to a dedicate A2DP link
| vol_ctrl_indicate | SIZE: 1 BYTE
| Value | Parameter Description
| 0x00 | volume up
| 0x01 | volume down
| other | RFD
return to SUMMARY

## E27
Event Format: | Event | Event Code | Event Parameters
| Report_Input_Signal_Level | 0x27 | Report_Mask_P0;Report_Mask_P1;Report_Mask_P2;Report_Mask_P3; Input_level_P0,Input_level_P1,Input_level_P2,Input_level_P3,
Description: | This event is used to report the input signal level of when the MCU set the specific GPIOs as input by GPIO_Control command.
Event Parameters:
| Report_Mask_P0 | SIZE: 1 BYTE
| Value | Parameter Description
| 0bXXXXXXXX | Bit mask of P0 for input signal level reporting. Bit 0: P0_0 input signal level reporting indication Bit 1: P0_1 input signal level reporting indication ……
| Report_Mask_P1 | SIZE: 1 BYTE
| Value | Parameter Description
| 0bXXXXXXXX | Bit mask of P1 for input signal level reporting. Bit 0: P1_0 input signal level reporting indication Bit 1: P1_1 input signal level reporting indication ……
| Report_Mask_P2 | SIZE: 1 BYTE
| Value | Parameter Description
| 0bXXXXXXXX | Bit mask of P2 for input signal level reporting. Bit 0: P2_0 input signal level reporting indication Bit 1: P2_1 input signal level reporting indication ……
| Report_Mask_P3 | SIZE: 1 BYTE
| Value | Parameter Description
| 0bXXXXXXXX | Bit mask of P3 for input signal level reporting. Bit 0: P3_0 input signal level reporting indication Bit 1: P3_1 input signal level reporting indication ……
| Input_level_P0 | SIZE: 1 BYTE
| Value | Parameter Description
| 0bXXXXXXXX | Input signal level reporting of P0. Bit 0: P0_0 input signal level. Bit 1: P0_1 input signal level. ……
| Input_level_P1 | SIZE: 1 BYTE
| Value | Parameter Description
| 0bXXXXXXXX | Input signal level reporting of P1. Bit 0: P1_0 input signal level. Bit 1: P1_1 input signal level. ……
| Input_level_P2 | SIZE: 1 BYTE
| Value | Parameter Description
| 0bXXXXXXXX | Input signal level reportingof P2. Bit 0: P2_0 input signal level. Bit 1: P2_1 input signal level. ……
| Input_level_P3 | SIZE: 1 BYTE
| Value | Parameter Description
| 0bXXXXXXXX | Input signal level reporting of P3. Bit 0: P3_0 input signal level. Bit 1: P3_1 input signal level. ……
return to SUMMARY

## E28
Event Format: | Event | Event Code | Event Parameters
| Report_iAP_Info | 0x28 | type,parameter
Description: | report iAP data session status
Event Parameters:
| type | SIZE: 1 BYTE
| Value | Parameter Description
| 0x00 | data session status.
| 0x01 | authentication complete
| parameter | SIZE: 1 BYTE
type:0x00
| Value | Parameter Description
| 0xXX | bit0~3:data session status 0x00:data session close 0x01:data session open bit4~7:(only valid for session open) protocol index
type:0x01
| Value | Parameter Description
| 0x00 | iAP authentication OK
| 0x01 | iAP2 authentication OK
return to SUMMARY

## E29
Event Format: | Event | Event Code | Event Parameters
| AVRCP_ABS_VOL_CTRL | 0x29 | database_index, abs_vol
Description: | This is used to indicate the received AVRCP volume control to MCU. For AVRCPv1.0, remote device may request speaker to adjust volume up or down.
Event Parameters:
| Data_base_index | SIZE: 1 BYTE
| Value | Parameter Description
| 0x00 | database 0 that related to a dedicate A2DP link
| 0x01 | database 1 that related to a dedicate A2DP link
| abs_vol | SIZE: 1 BYTE
| Value | Parameter Description
| 0xXX | report in range 0x00~0x7F to indicate the percentage of total(max) volume level
return to SUMMARY

## E2A
Event Format: | Event | Event Code | Event Parameters
| Report_Voice_Prompt_Status | 0x2A | status, reserved
Description: | report TTS status to remote side
Event Parameters:
| status | SIZE: 1 BYTE
| Value | Parameter Description
| 0x01 | ready
| others | reserved
return to SUMMARY

## E2B
Event Format: | Event | Event Code | Event Parameters
| Report_MAP_Data | 0x2B | status, fragment_type, object_type, total_length, payload_length, payload
Description: | Return MAP object to MCU
Event Parameters: | status | SIZE: 1 BYTE
| Value | Parameter Description
| 0x00 | OBEX success
| 0x01 | OBEX forbiddin
| 0x02 | OBEX object body
| 0x03 | OBEX object end body
| 0x04 | OBEX object application parameter
| 0xFF | OBEX fail
| fragment_type | SIZE: 1 BYTE
| Value | Parameter Description
| 0x00 | Single packet
| 0x01 | Fragmented start packet
| 0x02 | Fragmented continue packet
| 0x03 | Fragmented end packet
| 0xFF | Fragmented null packet
| object_type | SIZE: 1 BYTE
| Value | Parameter Description
| 0x00 | Object with <x-obex/folder-listing> type, i.e. GetFolderList_REQ command
| 0x01 | Object with <x-bt/MAP-msg-listing> type, i.e. GetMessageList_REQ command
| 0x02 | Object with <x-bt/message> type, i.e. GetMessage_REQ command
| 0x03 | Object with <x-bt/MAP-event-report> type, i.e. Message notification from server side
| total_length | SIZE: 2 BYTES
| Value | Parameter Description
| 0xXXXX | Total payload length
| payload_length | SIZE: 2 BYTES
| Value | Parameter Description
| 0xXXXX | Payload length in this packet
| payload | SIZE: N BYTES
| Value | Parameter Description
| 0x… | Message object content
return to SUMMARY
Folder Listing Format
Folder Listing Example
Back to Top
Message Listing Format
Message Listing Example
Back to Top
Message Format
Message Example
Back to Top
Event Report Format
Event Report Example
Back to Top
Maxuimun entries

## E2C
Event Format: | Event | Event Code | Parameters
| Security_Bonding_Res | 0x2C | reserved byte, security number
Description: | Return a security number to MCU
Event Parameters: | reserved byte | SIZE: 1 BYTE
| Value | Parameter Description
| 0x00 | reserved byte
| security number(optional) | SIZE: 6 BYTE
| Value | Parameter Description
| 0xXXXXXXXXXXXX | security number
MSC
return to SUMMARY

## E2D
Event Format: | Event | Event Code | Event Parameters
| REPORT_TYPE_CODEC | 0x2D | sample_frequence, mode
Description: | To inform external MCU the I2S status, external MCU can configure external CODEC.
Event Parameters:
| sample_frequence | SIZE: 1 BYTE
| Value | Parameter Description
| 0x00 | 8KHz sample rate
| 0x01 | 12KHz sample rate (presently not used)
| 0x02 | 16KHz sample rate
| 0x03 | 24KHz sample rate (presently not used)
| 0x04 | 32KHz sample rate
| 0x05 | 48KHz sample rate
| 0x06 | 44.1KHz sample rate
| 0x07 | 88KHz sample rate
| 0x08 | 96KHz sample rate
| others | reserved
| mode | SIZE: 1 BYTE
| Value | Parameter Description
| 0x00 | no action
| 0x01 | prepare
| 0x02 | audio in mode
| 0x03 | PCM mode
| 0x04 | A2DP decode mode
| 0x05 | A2DP encode mode (presently not used)
| 0x06 | SCO(HF) mode
| 0x07 | tone
| 0x08 | aux(voice prompt) tone (presently not used)
| others | reserved
return to SUMMARY

## E2E
Event Format: | Event | Event Code | Event Parameters
| REPORT_TYPE_BTM_SETTING | 0x2E | setting_type,setting_value
Description: | To inform external MCU the BTM setting status
Event Parameters:
| setting_type | SIZE: 1 BYTE
| Value | Parameter Description
| 0x00 | pairing timeout setting
| 0x01 | supported codec type setting
| 0x02 | BTM standby mode setting
| others | reserved
setting_value
| setting_type=0x00 | SIZE: 1 BYTE
| Value | Parameter Description
| 0xXX | reply pairing timeout setting with unit 30 second
| setting_type=0x01 | SIZE: 1 BYTE
| Value | Parameter Description
| 0xXX | reply supported codec type with bit mask: bit0:SBC (Mandatory, must always been set) bit1:AAC bit2:VENDOR
| setting_type=0x02 | SIZE: 1 BYTE
| Value | Parameter Description
| 0x00 | BTM Standby mode disable
| 0x01 | BTM Standby mode enable
| others | reserved
return to SUMMARY

## E2F
Event Format: | Event | Event Code | Event Parameters
| Report_MCU_Update_Reply | 0x2F | action,data
Description: | this event is to reply MCU update Cmd
Event Parameters:
| action | SIZE: 1 BYTE
| Value | Parameter Description
| 0x00 | reply total update Bin size, data(4bytes)
| 0x01 | reply start or continue Bin data
| 0x02 | reply last Bin data
| others | reserved
return to SUMMARY

## E30
Event Format: | Event | Event Code | Event Parameters
| Report_BTM_Initial_Status | 0x30 | status, parameter
Description: | report TTS status to remote side
Event Parameters:
| status | SIZE: 1 BYTE
| Value | Parameter Description
| 0x00 | initial complete
| others | reserved
| parameter | SIZE: 1 BYTE
| Value | Parameter Description
| reserved | reserved
return to SUMMARY

## E31
Event Format: | Event | Event Code | Event Parameters
| LE_ANCS_Service_Event | 0x31 | SubEvent Type, SubEvent Payload
Description: | This event is used to report many kinds of notification that are generated on iOS devices by Bluetooth low-energy link.
Event Parameters: | SubEvent Type | Size : 1 Byte
| Value | SubEvent Type Description
| 0x00 | ANCS Search event
| 0x01 | ANCS GetNotification Attribute event
| 0x02 | ANCS Notification Source event
| 0x03 | ANCS Data Source event
| 0x04-0xFF | reserved
| SubEvent Payload | Size : N Bytes
| SubEvent Payload Type | SubEvent Payload Description
| ANCS Search event | ANCS Search event struct
| ANCS GetNotification Attribute event | ANCS GetNotification Attribute event struct
| ANCS Notification Source event | ANCS Notification Source event struct
| ANCS Data Source event | ANCS Data Source event struct
return to SUMMARY

## E31-1
Return To LE_ANCS_Service_Event
Payload Description
Report the ANCS search status to Notification Client.
Payload Format
Payload : ANCS Search event struct
Search Status
Search Status (1 Byte)
| 0x00 | ANCS Found
| 0x01 | ANCS not Found

## E31-2
Return To LE_ANCS_Service_Event
Payload Description
Report the ANCS GetNotification status to Notification Client.
Payload Format
Payload : ANCS GetNotification event struct
GetNotification Event Status
GetNotification Event Status (1 Byte)
| 0x00 | No Error
| 0x01 | Invalid Handle
| 0x02 | Read not Permitted
| 0x03 | Write not Permitted
| 0x04 | Invalid PDU
| 0x05 | Insufficient Authentication
| 0x06 | Request not Supported
| 0x07 | Invalid Offset
| 0x08 | Insufficient Authorization
| 0x09 | Prepare Queue Full
| 0x0A | Attribute Not Found
| 0x0B | Attribute Not Long
| 0x0C | Insufficient Encryption Key Size
| 0x0D | Invalid Attribute Value Length
| 0x0E | Unlikely Error
| 0x0F | Unlikely Error
| 0x10 | Unsupported Groupe Type
| 0x11 | Insufficient Encryption
| 0x12-0x7F | Reserved
| 0x80-0x9F | Reserved for Application Error
| 0xA0 | ANCS Error Code : Unkowned Command (ANCS Spec)
| 0xA1 | ANCS Error Code : Invalid Command (ANCS Spec)
| 0xA2 | ANCS Error Code : Invalid Parameters (ANCS Spec)
| 0xA3 | ANCS Error Code : Action Failed (ANCS Spec)
| 0xA4-0xFF | Reserved for Application Error

## E31-3
Return To LE_ANCS_Service_Event
Payload Description
Report the data of ANCS notification source to Notification Client.
Payload Format
Payload : ANCS Notification Source event struct
Notification Source Value
Notification Source Value (N Bytes)
| …… | Please refer to the Apple Notification Center Service v1.1 document, the format of a Notification source.

## E31-4
Return To LE_ANCS_Service_Event
Payload Description
Report the data of ANCS data source to Notification Client.
Payload Format
Payload : ANCS Data Source event struct
Data Source Value
Data Source Value (N Bytes)
| …… | Please refer to the Apple Notification Center Service v1.1 document, the format of a Data source.

## E32
Event Format: | Event | Event Code | Event Parameters
| LE_Signaling_Event | 0x32 | SubEvent Type, SubEvent Payload
Description: | Bluetooth low energy singaling event report/response.
Event Parameters: | SubEvent Type | Size : 1 Byte
| Value | SubEvent Type Description
| 0x00 | LE Staus Report
| 0x01 | LE Advertising Control Report
| 0x02 | LE Connection Parameter Report
| 0x03 | LE Connection Parameter Update RSP
| 0x04-0xFF | reserved
| SubEvent Payload |  | Size : Variable Bytes
| SubEvent Payload Type | SubEvent Payload Description
| LE Staus Report | LE Status Report struct
| LE Advertising Control Report | LE Advertising_Control_Report_struct
| LE Connection Parameter Report | LE Connection Parameter Report struct
| LE Connection Parameter Update RSP | LE Connection Parameter Update RSP struct
return to SUMMARY

## E32-1
Return To LE_Signaling_Event
Payload Description
Report LE status.
Payload Format
Payload : LE Status Report struct
Connection status, GATT service status
Connection status (1 Bytes)
| 0x00 | Standby.
| 0x01 | Advertising
| 0x02 | Scanning.
| 0x03 | Connected.
GATT service status (1 Bytes)
| Bit 0 | 0 | Transparaent Data Transfer Service Inactive
|  | 1 | Transparaent Data Transfer Service Active
| Bit 1 | 0 | ANCS Service Inactive
|  | 1 | ANCS Service Active
| Bit 2 ~ 7 | 0 | reserved
|  | 1 | reserved

## E32-2
Return To LE_Signaling_Event
Payload Description
Report LE Advertising Control status
Payload Format
Payload : LE Status Report struct
Command Status
Connection status (1 Bytes)
| 0x00 | Command Succeeded
| 0x01-0x3F | Command Failed . (Please refer to BLUETOOTH SPECIFICATION Version 4.0 [Vol 2] Part D, Error Codes on page 339 for a list of error codes and descriptions).

## E32-3
Return To LE_Signaling_Event
Payload Description
Report Current LE Connection Parameters which is setted by LE Master device.
Payload Format
Payload : LE Connection Parameter Report struct
Connection Interval, Connection Latency, Supervision Timeout
Connection Interval (2 Bytes)
| 0xXXXX | Range: 0x0006 to 0x0C80 (7.5ms ~ 4s), value for the connection event interval.
Connection Latency (2 Bytes)
| 0xXXXX | Range: 0x0006 to 0x0C80 (7.5ms ~ 4s), value for this connection.
Supervision Timeout (2 Bytes)
| 0xXXXX | Range: 0x000A to 0x0C80 (100ms ~ 32s), Supervision timeout for the LE Link

## E32-4
Return To LE_Signaling_Event
Payload Description
Report the LE connection parameter update response.
Payload Format
Payload : LE Connection Parameter Update RSP struct
Result
Result (2 Bytes)
| 0x0000 | Connection Parameters Accepted.
| 0x0001 | Connection Parameters Rejected.
| Other | reserved

## E33
Event Format: | Event | Event Code | Event Parameters
| Report_nSPK_Link_Status | 0x33 | csb_connection_state,CSB_state
Description: | This event is used to indicate the state of eCSB-link
System Diagram
Event Parameters: | connection state | SIZE: 1 BYTE
| Value | Parameter Description
| 0x00 | the master or slave SPK report eCSB-link is non-exist
| 0x01 | the master SPK1 report SPK1 connect with SPK2
| 0x02 | the master SPK1 report SPK1 connect with SPK3
| 0x03 | the master SPK1 report SPK1 connect with SPK2 and SPK3
| 0x04 | the slave SPK report SPK2 or SPK3 was connected with SPK1
| CSB_State | SIZE: 1 BYTE
| Value | Parameter Description
| 0x00 | eCSB is standby(paging and page_scan are disable)
| 0x01 | eCSB is busy, the eCSB_paging is be postponed.(BT paging or SCO)
| 0x02 | eCSB is connecting(the device is in eCSB_page_scan or eCSB_paging mode)
| 0x03 | creating new eCSB-link is successful.
| 0x04 | eCSB-link is loss
| 0x05 | Power on back to NSPK Master
| 0x06 | Power on back to NSPK Slave
| 0x07 | eCSB change from Master connecting to Slave connecting
| 0x08 | eCSB disconnect by NFC
eCSB: Enhanced Connectionless Broadcasting. Used for NSPK link.
return to SUMMARY
SPK3
SPK2
SPK1

## E34
Event Format: | Event | Event Code | Event Parameters
| Report_nSPK_Vendor_Event | 0x34 | 1st byte:SPK_index 2nd to n:Pparameters
Description: | This event is used to report the vendor_event from remote BM64 to MCU
System Diagram
Event Parameters:
| SPK_index | SIZE: 1 BYTE
| Value | Parameter Description
| 0x01 | the slave SPK(SPK2/3) receive vendor cmd form the master SPK(SPK1)
| 0x02 | the master SPK(SPK1) receive vendor cmd from the slave SPK(SPK2)
| 0x03 | the master SPK(SPK1) receive vendor cmd from the slave SPK(SPK3)
Parameters
| SPK_index | Parameter Contents | Parameter Description
| 0x01 | 0xXXXXXXXXX(n bytes) byte 0:higher byte of length(n-2) byte 1:lower byte of length(n-2) byte 2~(n-1): parameters | the slave SPKs receive vendor cmd from SPK1
| 0x02~0x03 | 0x0001xx(3 bytes) byte 0:higher byte of length,always 0 byte 1:lower byte of length, always 1 byte 2:parameter | they are used to show the status of slave SPK
return to SUMMARY
SPK3
SPK2
SPK1

## E35
Event Format: | Event | Event Code | Event Parameters
| Report_nSPK_Audio_Setting | 0x35 | audio_effect_type, audio_effect_value
Description: | This event is used to report current synced audio setting.
Event Parameters: | audio_effect_type | SIZE: 1 BYTE
| Value | Parameter Description
| 0xXX | vendor defined audio effect type
| audio_effect_value | SIZE: 1 BYTE
| Value | Parameter Description
| 0xXX | audio effect value
return to SUMMARY

## E36
Event Format: | Event | Event Code | Event Parameters
| Report_Sound_Effect_Status | 0x36 | sound_type, sound_status
Description: | report sound effect status
Event Parameters:
| sound_type | SIZE: 1 BYTE
| Value | Parameter Description
| 0x00 | AUDIO EFFECT
| 0x01 | 3D EFFECT
| 0x02 | RX NR
| 0x03 | TX NR
| others | reserved
| sound_status | SIZE: 1 BYTE
| Value | Parameter Description
0xNN
return to SUMMARY

## E37
Event Format: | Event | Event Code | Event Parameters
| Report_Vendor_EEPROM_Data | 0x37 | parameter
Description: | This event is used to report Vendor EEPROM data
Event Parameters: | parameter | SIZE: 1 BYTE
| Value | Parameter Description
| 0xXX | vendor eeprom data
return to SUMMARY

## E38
Event Format: | Event | Event Code | Event Parameters
| Report_IC_Ver_Info | 0x38 | parameter
Description: | This event is used to report IC Version information
Event Parameters: | parameter | SIZE: 1 BYTE
| Value | Parameter Description
| 0xXX | body version
| version | SIZE: 1 BYTE
| Value | Parameter Description
| 0xXX | version
| sub version | SIZE: 1 BYTE
| Value | Parameter Description
| 0xXX | sub version
| segment | SIZE: 1 BYTE
| Value | Parameter Description
| 0xXX | segment
| eeprom table version | SIZE: 1 BYTE
| Value | Parameter Description
| 0xXX | eeprom table version
| eeprom table version | SIZE: 1 BYTE
| Value | Parameter Description
| 0xXX | eeprom table sub version
| DSP version | SIZE: 2 BYTE
| Value | Parameter Description
| 0xXX | DSP version
return to SUMMARY